## Table of Contents
CONTENTS
• Table1s1
• Table1s2
• Table1.A(a)s1
• Table1.A(a)s2
• Table1.A(a)s3
• Table1.A(a)s4
• Table1.A(b)
• Table1.A(c)
• Table1.A(d)
• Table1.B.1
• Table1.B.2
• Table1.C
• Table2(I)s1
• Table2(I)s2
• Table2(I).A-Gs1
• Table2(I).A-Gs2
• Table2(II)s1
• Table2(II)s2
• Table2(II).C
• Table2(II).E
• Table2(II).Fs1
• Table2(II).Fs2
• Table3
• Table3.A-D
• Table4s1
• Table4s2
• Table4.A
• Table4.B(a)s1
• Table4.B(a)s2
• Table4.B(b)
• Table4.C
• Table4.Ds1
• Table4.Ds2
• Table4.E
• Table4.F
• Table5
• Table5.A
• Table5.B
• Table5.C
• Table5.D
• Table5.E
• Table5.F
• Table5(I)
• Table5(II)
• Table5(III)
• Table5(IV)
• Table5(V)
• Table6
• Table6.A,C
• Table6.Bs1
• Table6.Bs2
• Summary1.As1
• Summary1.As2
• Summary1.As3
• Summary1.B
• Summary2
• Summary3s1
• Summary3s2
• Table7
• Table8(a)s1
• Table8(a)s2
• Table8(b)
• Table8(b).2
• Table9(a)
• Table9(b)
• Table10s1
• Table10s2
• Table10s3
• Table10s4
• Table10s5

## Table1s1
TABLE 1 SECTORAL REPORT FOR ENERGY | [6 empty] | Inventory 1992
(Sheet 1 of 2) | [6 empty] | Submission 2012 v1.1
LIECHTENSTEIN
GREENHOUSE GAS SOURCE AND SINK CATEGORIES | CO2 | CH4 | N2O | NOX | CO | NMVOC | SO2
(Gg)
Total Energy | 210.2673 | 0.057955 | 0.0045322 | NA,NE,NO | NA,NE,NO | NA,NE,NO | NA,NE,NO
A. Fuel Combustion Activities (Sectoral Approach) | 210.2673 | 0.037839 | 0.0045322 | NE,NO | NE,NO | NE,NO | NE,NO
1. Energy Industries | 1.782 | 0.00091368 | 0.00019332 | NE | NE | NE | NE
a. Public Electricity and Heat Production | 1.782 | 0.00091368 | 0.00019332 | NE | NE | NE | NE
b. Petroleum Refining | NO | NO | NO | NE | NE | NE | NE
c. Manufacture of Solid Fuels and Other Energy Industries | NO | NO | NO | NE | NE | NE | NE
2. Manufacturing Industries and Construction | 34.0635 | 0.0022002 | 0.00016227 | NE,NO | NE,NO | NE,NO | NE,NO
a. Iron and Steel | NO | NO | NO | NO | NO | NO | NO
b. Non-Ferrous Metals | NO | NO | NO | NO | NO | NO | NO
c. Chemicals | NO | NO | NO | NO | NO | NO | NO
d. Pulp, Paper and Print | NO | NO | NO | NO | NO | NO | NO
e. Food Processing, Beverages and Tobacco | IE,NO | IE,NO | IE,NO | NE | NE | NE | NE
f. Other (as specified in table 1.A(a) sheet 2) | 34.0635 | 0.0022002 | 0.00016227 | NE | NE | NE | NE
Other non-specified | 34.0635 | 0.0022002 | 0.00016227 | NE | NE | NE | NE
3. Transport | 87.7636 | 0.025055 | 0.0033292 | NE,NO | NE,NO | NE,NO | NE,NO
a. Civil Aviation | 0.075379 | 5.1488e-07 | 2.3685e-06 | NE | NE | NE | NE
b. Road Transportation | 87.6882 | 0.025055 | 0.0033268 | NE | NE | NE | NE
c. Railways | NO | NO | NO | NO | NO | NO | NO
d. Navigation | NA,NO | NA,NO | NA,NO | NO | NO | NO | NO
e. Other Transportation (as specified in table 1.A(a) sheet 3) | NO | NO | NO | NO | NO | NO | NO
Other Transportation | NO | NO | NO | NO | NO | NO | NO

## Table1s2
TABLE 1 SECTORAL REPORT FOR ENERGY | [6 empty] | Inventory 1992
(Sheet 2 of 2) | [6 empty] | Submission 2012 v1.1
LIECHTENSTEIN
GREENHOUSE GAS SOURCE AND SINK CATEGORIES | CO2 | CH4 | N2O | NOX | CO | NMVOC | SO2
(Gg)
4. Other Sectors | 83.7445 | 0.0096409 | 0.00072914 | NE | NE | NE | NE
a. Commercial/Institutional | 59.8606 | 0.002125 | 0.00045232 | NE | NE | NE | NE
b. Residential | 22.5744 | 0.0075044 | 0.00023149 | NE | NE | NE | NE
c. Agriculture/Forestry/Fisheries | 1.3095 | 1.1489e-05 | 4.5334e-05 | NE | NE | NE | NE
5. Other (as specified in table 1.A(a) sheet 4) | 2.9137 | 2.8819e-05 | 0.00011827 | NE,NO | NE,NO | NE,NO | NE,NO
a. Stationary | NO | NO | NO | NO | NO | NO | NO
Other Stationary | NO | NO | NO | NO | NO | NO | NO
b. Mobile | 2.9137 | 2.8819e-05 | 0.00011827 | NE | NE | NE | NE
Off-road vehicles and other machinery | 2.9137 | 2.8819e-05 | 0.00011827 | NE | NE | NE | NE
B. Fugitive Emissions from Fuels | NA,NO | 0.020116 | NA,NO | NA,NO | NA,NO | NA,NO | NA,NO
1. Solid Fuels | NA,NO | NA,NO | NA,NO | NA,NO | NA,NO | NA,NO | NA,NO
a. Coal Mining and Handling | NO | NO | NO | NO | NO | NO
b. Solid Fuel Transformation | NO | NO | NO | NO | NO | NO | NO
c. Other (as specified in table 1.B.1) | NA | NA | NA | NA | NA | NA | NA
2. Oil and Natural Gas | NA,NO | 0.020116 | NA,NO | NA,NO | NA,NO | NA,NO | NA,NO
a. Oil | NO | NO | NO | NO | NO | NO | NO
b. Natural Gas | NO | 0.020116 |  |  |  | NO | NO
c. Venting and Flaring | NO | NO | NO | NO | NO | NO | NO
Venting | NO | NO |  |  |  | NO | NO
Flaring | NO | NO | NO | NO | NO | NO | NO
d. Other (as specified in table 1.B.2) | NA | NA | NA | NA | NA | NA | NA
Memo Items: (1)
International Bunkers | 0.42715 | 2.9177e-06 | 1.3421e-05 | NE,NO | NE,NO | NE,NO | NE,NO
Aviation | 0.42715 | 2.9177e-06 | 1.3421e-05 | NE | NE | NE | NE
Marine | NA,NO | NA,NO | NA,NO | NO | NO | NO | NO
Multilateral Operations | NO | NO | NO | NO | NO | NO | NO
CO2 Emissions from Biomass | 5.8356
(1) Countries are asked to report emissions from international aviation and marine bunkers and multilateral operations, as well as CO2 emissions from biomass, under Memo Items. These emissions should not be included in the national total emissions from the Energy sector. Amounts of biomass used as fuel are included in the national energy consumption but the corresponding CO2 emissions are not included in the national total as it is assumed that the biomass is produced in a sustainable manner. If the biomass is harvested at an unsustainable rate, net CO2 emissions are accounted for as a loss of biomass stocks in the Land Use, Land-Use Change and Forestry sector.
Documentation Box:
Parties should provide detailed explanations on the Energy sector in Chapter 3: Energy (CRF sector 1) of the NIR. Use this documentation box to provide references to relevant sections of the NIR if any additional information and/or further details are needed to understand the content of this table.

## Table1.A(a)s1
TABLE 1.A(a) SECTORAL BACKGROUND DATA FOR ENERGY | [8 empty] | Inventory 1992
Fuel Combustion Activities - Sectoral Approach | [8 empty] | Submission 2012 v1.1
(Sheet 1 of 4) | [8 empty] | LIECHTENSTEIN
GREENHOUSE GAS SOURCE AND SINK CATEGORIES | AGGREGATE ACTIVITY DATA |  | IMPLIED EMISSION FACTORS (2) |  |  | EMISSIONS
| Consumption |  | CO2 | CH4 | N2O |  | CO2 | CH4 | N2O
| (TJ) | NCV/GCV(1) | (t/TJ) | (kg/TJ) |  |  | (Gg)
1.A. Fuel Combustion | 3088.5551 | NCV |  |  |  |  | 210.2673 | 0.037839 | 0.0045322
Liquid Fuels | 2337.9283 | NCV | 73.7151 | 11.2112 | 1.7709 |  | 172.3406 | 0.026211 | 0.0041402
Solid Fuels | 1.1046 | NCV | 94 | 300 | 1.6 |  | 0.10383 | 0.00033138 | 1.7674e-06
Gaseous Fuels | 687.6882 | NCV | 55 | 6.8952 | 0.18728 |  | 37.8229 | 0.0047417 | 0.00012879
Biomass | 61.8339 | NCV | 94.3754 | 106.0104 | 4.227 | (3) |  | 0.006555 | 0.00026137
Other Fuels | NO | NCV | NO | NO | NO |  | NO | NO | NO
1.A.1. Energy Industries | 49.6803 | NCV |  |  |  |  | 1.782 | 0.00091368 | 0.00019332
Liquid Fuels | NO | NCV | NO | NO | NO |  | NO | NO | NO
Solid Fuels | NO | NCV | NO | NO | NO |  | NO | NO | NO
Gaseous Fuels | 32.4 | NCV | 55 | 25 | 0.1 |  | 1.782 | 0.00081 | 3.24e-06
Biomass | 17.2803 | NCV | 100.5 | 6 | 11 | (3) | 1.7367 | 0.00010368 | 0.00019008
Other Fuels | NO | NCV | NO | NO | NO |  | NO | NO | NO
a. Public Electricity and Heat Production | 49.6803 | NCV |  |  |  |  | 1.782 | 0.00091368 | 0.00019332
Liquid Fuels | NO | NCV | NO | NO | NO |  | NO | NO | NO
Solid Fuels | NO | NCV | NO | NO | NO |  | NO | NO | NO
Gaseous Fuels | 32.4 | NCV | 55 | 25 | 0.1 |  | 1.782 | 0.00081 | 3.24e-06
Biomass | 17.2803 | NCV | 100.5 | 6 | 11 | (3) | 1.7367 | 0.00010368 | 0.00019008
Other Fuels | NO | NCV | NO | NO | NO |  | NO | NO | NO
b. Petroleum Refining | NO | NCV |  |  |  |  | NO | NO | NO
Liquid Fuels | NO | NCV | NO | NO | NO |  | NO | NO | NO
Solid Fuels | NO | NCV | NO | NO | NO |  | NO | NO | NO
Gaseous Fuels | NO | NCV | NO | NO | NO |  | NO | NO | NO
Biomass | NO | NCV | NO | NO | NO | (3) | NO | NO | NO
Other Fuels | NO | NCV | NO | NO | NO |  | NO | NO | NO
c. Manufacture of Solid Fuels and Other Energy Industries | NO | NCV |  |  |  |  | NO | NO | NO
Liquid Fuels | NO | NCV | NO | NO | NO |  | NO | NO | NO
Solid Fuels | NO | NCV | NO | NO | NO |  | NO | NO | NO
Gaseous Fuels | NO | NCV | NO | NO | NO |  | NO | NO | NO
Biomass | NO | NCV | NO | NO | NO | (3) | NO | NO | NO
Other Fuels | NO | NCV | NO | NO | NO |  | NO | NO | NO
Note: All footnotes for this table are given at the end of the table on sheet 4.
Note: For the coverage of fuel categories, refer to the IPCC Guidelines (Volume 1. Reporting Instructions - Common Reporting Framework, section 1.2, p. 1.19). If some derived gases (e.g. gas works, gas, coke oven gas, blast furnace gas)
are considered, Parties should provide information on the allocation of these derived gases under the above fuel categories (liquid, solid, gaseous, biomass and other fuels) in the NIR (see also documentation box at the end of sheet 4 of this table).

## Table1.A(a)s2
TABLE 1.A(a) SECTORAL BACKGROUND DATA FOR ENERGY | [8 empty] | Inventory 1992
Fuel Combustion Activities - Sectoral Approach | [8 empty] | Submission 2012 v1.1
(Sheet 2 of 4) | [8 empty] | LIECHTENSTEIN
GREENHOUSE GAS SOURCE AND SINK CATEGORIES | AGGREGATE ACTIVITY DATA |  | IMPLIED EMISSION FACTORS (2) |  |  |  | EMISSIONS
| Consumption |  | CO2 | CH4 | N2O |  | CO2 | CH4 | N2O
| (TJ) | NCV/GCV(1) | (t/TJ) | (kg/TJ) |  |  | (Gg)
1.A.2 Manufacturing Industries and Construction | 546.131 | NCV |  |  |  |  | 34.0635 | 0.0022002 | 0.00016227
Liquid Fuels | 215.3093 | NCV | 73.7 | 1 | 0.6 |  | 15.8683 | 0.00021531 | 0.00012919
Solid Fuels | NO | NCV | NO | NO | NO |  | NO | NO | NO
Gaseous Fuels | 330.8217 | NCV | 55 | 6 | 0.1 |  | 18.1952 | 0.0019849 | 3.3082e-05
Biomass | NO | NCV | NO | NO | NO | (3) | NO | NO | NO
Other Fuels | NO | NCV | NO | NO | NO |  | NO | NO | NO
a. Iron and Steel | NO | NCV |  |  |  |  | NO | NO | NO
Liquid Fuels | NO | NCV | NO | NO | NO |  | NO | NO | NO
Solid Fuels | NO | NCV | NO | NO | NO |  | NO | NO | NO
Gaseous Fuels | NO | NCV | NO | NO | NO |  | NO | NO | NO
Biomass | NO | NCV | NO | NO | NO | (3) | NO | NO | NO
Other Fuels | NO | NCV | NO | NO | NO |  | NO | NO | NO
b. Non-Ferrous Metals | NO | NCV |  |  |  |  | NO | NO | NO
Liquid Fuels | NO | NCV | NO | NO | NO |  | NO | NO | NO
Solid Fuels | NO | NCV | NO | NO | NO |  | NO | NO | NO
Gaseous Fuels | NO | NCV | NO | NO | NO |  | NO | NO | NO
Biomass | NO | NCV | NO | NO | NO | (3) | NO | NO | NO
Other Fuels | NO | NCV | NO | NO | NO |  | NO | NO | NO
c. Chemicals | NO | NCV |  |  |  |  | NO | NO | NO
Liquid Fuels | NO | NCV | NO | NO | NO |  | NO | NO | NO
Solid Fuels | NO | NCV | NO | NO | NO |  | NO | NO | NO
Gaseous Fuels | NO | NCV | NO | NO | NO |  | NO | NO | NO
Biomass | NO | NCV | NO | NO | NO | (3) | NO | NO | NO
Other Fuels | NO | NCV | NO | NO | NO |  | NO | NO | NO
d. Pulp, Paper and Print | NO | NCV |  |  |  |  | NO | NO | NO
Liquid Fuels | NO | NCV | NO | NO | NO |  | NO | NO | NO
Solid Fuels | NO | NCV | NO | NO | NO |  | NO | NO | NO
Gaseous Fuels | NO | NCV | NO | NO | NO |  | NO | NO | NO
Biomass | NO | NCV | NO | NO | NO | (3) | NO | NO | NO
Other Fuels | NO | NCV | NO | NO | NO |  | NO | NO | NO
e. Food Processing, Beverages and Tobacco | IE,NO | NCV |  |  |  |  | IE,NO | IE,NO | IE,NO
Liquid Fuels | IE | NCV | IE | IE | IE |  | IE | IE | IE
Solid Fuels | NO | NCV | NO | NO | NO |  | NO | NO | NO
Gaseous Fuels | IE | NCV | IE | IE | IE |  | IE | IE | IE
Biomass | NO | NCV | NO | NO | NO | (3) | NO | NO | NO
Other Fuels | NO | NCV | NO | NO | NO |  | NO | NO | NO
f. Other (please specify )(4) | 546.131 | NCV |  |  |  |  | 34.0635 | 0.0022002 | 0.00016227
Other non-specified
Liquid Fuels | 215.3093 | NCV | 73.7 | 1 | 0.6 |  | 15.8683 | 0.00021531 | 0.00012919
Solid Fuels | NO | NCV | NO | NO | NO |  | NO | NO | NO
Gaseous Fuels | 330.8217 | NCV | 55 | 6 | 0.1 |  | 18.1952 | 0.0019849 | 3.3082e-05
Biomass | NO | NCV | NO | NO | NO | (3) | NO | NO | NO
Other Fuels | NO | NCV | NO | NO | NO |  | NO | NO | NO
Note: All footnotes for this table are given at the end of the table on sheet 4.
Note on B39: Allocation per IPCC Guidelines: Included in 1.AA.2.F Allocation used by Parties: Comment:
Note on B41: Allocation per IPCC Guidelines: Included in 1.AA.2.F Allocation used by Parties: Comment:
Note on H39: Allocation per IPCC Guidelines: Included in 1.AA.2.F Allocation used by Parties: Included in 1.AA.2.F Comment: Included in 1.AA.2.F
Note on H41: Allocation per IPCC Guidelines: Included in 1.AA.2.F Allocation used by Parties: Included in 1.AA.2.F Comment: Included in 1.AA.2.F
Note on I39: Allocation per IPCC Guidelines: Included in 1.AA.2.F Allocation used by Parties: Included in 1.AA.2.F Comment: Included in 1.AA.2.F
Note on I41: Allocation per IPCC Guidelines: Included in 1.AA.2.F Allocation used by Parties: Included in 1.AA.2.F Comment: Included in 1.AA.2.F
Note on J39: Allocation per IPCC Guidelines: Included in 1.AA.2.F Allocation used by Parties: Included in 1.AA.2.F Comment: Included in 1.AA.2.F
Note on J41: Allocation per IPCC Guidelines: Included in 1.AA.2.F Allocation used by Parties: Included in 1.AA.2.F Comment: Included in 1.AA.2.F

## Table1.A(a)s3
TABLE 1.A(a) SECTORAL BACKGROUND DATA FOR ENERGY | [8 empty] | Inventory 1992
Fuel Combustion Activities - Sectoral Approach | [8 empty] | Submission 2012 v1.1
(Sheet 3 of 4) | [8 empty] | LIECHTENSTEIN
GREENHOUSE GAS SOURCE AND SINK CATEGORIES | AGGREGATE ACTIVITY DATA |  | IMPLIED EMISSION FACTORS (2) |  |  |  | EMISSIONS
| Consumption |  | CO2 | CH4 | N2O |  | CO2 | CH4 | N2O
| (TJ) | NCV/GCV(1) | (t/TJ) | (kg/TJ) |  |  | (Gg)
1.A.3 Transport | 1188.5448 | NCV |  |  |  |  | 87.7636 | 0.025055 | 0.0033292
Liquid Fuels | 1188.5448 | NCV | 73.8412 | 21.0807 | 2.801 |  | 87.7636 | 0.025055 | 0.0033292
Solid Fuels | NO | NCV | NO | NO | NO |  | NO | NO | NO
Gaseous Fuels | NO | NCV | NO | NO | NO |  | NO | NO | NO
Biomass | NO | NCV | NO | NO | NO |  | NO | NO | NO
Other Fuels | NO | NCV | NO | NO | NO | (3) | NO | NO | NO
a. Civil Aviation | 1.0298 | NCV |  |  |  |  | 0.075379 | 5.1488e-07 | 2.3685e-06
Aviation Gasoline | NO | NCV | NO | NO | NO |  | NO | NO | NO
Jet Kerosene | 1.0298 | NCV | 73.2 | 0.5 | 2.3 |  | 0.075379 | 5.1488e-07 | 2.3685e-06
b. Road Transportation | 1187.5151 | NCV |  |  |  |  | 87.6882 | 0.025055 | 0.0033268
Gasoline | 956.9017 | NCV | 73.9 | 25.7524 | 3.3352 |  | 70.715 | 0.024642 | 0.0031915
Diesel Oil | 230.6134 | NCV | 73.6 | 1.7884 | 0.58689 |  | 16.9731 | 0.00041243 | 0.00013534
Liquefied Petroleum Gases (LPG) | NO | NCV | NO | NO | NO |  | NO | NO | NO
Other Liquid Fuels (please specify) | NO | NCV |  |  |  |  | NO | NO | NO
Other Liquid fuels | NO | NCV | NO | NO | NO |  | NO | NO | NO
Gaseous Fuels | NO | NCV | NO | NO | NO |  | NO | NO | NO
Biomass | NO | NCV | NO | NO | NO | (3) | NO | NO | NO
Other Fuels (please specify) | NO | NCV |  |  |  |  | NO | NO | NO
Other Fuel | NO | NCV | NO | NO | NO |  | NO | NO | NO
c. Railways | NO | NCV |  |  |  |  | NO | NO | NO
Liquid Fuels | NO | NCV | NO | NO | NO |  | NO | NO | NO
Solid Fuels | NO | NCV | NO | NO | NO |  | NO | NO | NO
Gaseous Fuels | NO | NCV | NO | NO | NO |  | NO | NO | NO
Other Fuels (please specify) | NO | NCV |  |  |  |  | NO | NO | NO
Other Fuel | NO | NCV | NO | NO | NO |  | NO | NO | NO
d. Navigation | NA,NO | NCV |  |  |  |  | NA,NO | NA,NO | NA,NO
Residual Oil (Residual Fuel Oil) | NO | NCV | NO | NO | NO |  | NO | NO | NO
Gas/Diesel Oil | NO | NCV | NO | NO | NO |  | NO | NO | NO
Gasoline | NO | NCV | NO | NO | NO |  | NO | NO | NO
Other Liquid Fuels (please specify) | NA | NCV |  |  |  |  | NA | NA | NA
Solid Fuels | NO | NCV | NO | NO | NO |  | NO | NO | NO
Gaseous Fuels | NO | NCV | NO | NO | NO |  | NO | NO | NO
Other Fuels (please specify) | NO | NCV |  |  |  |  | NO | NO | NO
Other Fuel | NO | NCV | NO | NO | NO |  | NO | NO | NO
e. Other Transportation (please specify)(5) | NO | NCV |  |  |  |  | NO | NO | NO
Other Transportation | NO | NCV |  |  |  |  | NO | NO | NO
Liquid Fuels | NO | NCV | NO | NO | NO |  | NO | NO | NO
Solid Fuels | NO | NCV | NO | NO | NO |  | NO | NO | NO
Gaseous Fuels | NO | NCV | NO | NO | NO |  | NO | NO | NO
Biomass | NO | NCV | NO | NO | NO | (3) | NO | NO | NO
Other Fuels | NO | NCV | NO | NO | NO |  | NO | NO | NO
Note: All footnotes for this table are given at the end of the table on sheet 4.

## Table1.A(a)s4
TABLE 1.A(a) SECTORAL BACKGROUND DATA FOR ENERGY | [8 empty] | Inventory 1992
Fuel Combustion Activities - Sectoral Approach | [8 empty] | Submission 2012 v1.1
(Sheet 4 of 4) | [8 empty] | LIECHTENSTEIN
GREENHOUSE GAS SOURCE AND SINK CATEGORIES | AGGREGATE ACTIVITY DATA |  | IMPLIED EMISSION FACTORS (2) |  |  |  | EMISSIONS
| Consumption |  | CO2 | CH4 | N2O |  | CO2 | CH4 | N2O
| (TJ) | NCV/GCV(1) | (t/TJ) | (kg/TJ) |  |  | (Gg)
1.A.4 Other Sectors | 1264.6102 | NCV |  |  |  |  | 83.7445 | 0.0096409 | 0.00072914
Liquid Fuels | 894.4854 | NCV | 73.5563 | 1.0189 | 0.63011 |  | 65.7951 | 0.00091137 | 0.00056362
Solid Fuels | 1.1046 | NCV | 94 | 300 | 1.6 |  | 0.10383 | 0.00033138 | 1.7674e-06
Gaseous Fuels | 324.4665 | NCV | 55 | 6 | 0.28498 |  | 17.8457 | 0.0019468 | 9.2468e-05
Biomass | 44.5536 | NCV | 92 | 144.8 | 1.6 | (3) | 4.0989 | 0.0064514 | 7.1286e-05
Other Fuels | NO | NCV | NO | NO | NO |  | NO | NO | NO
a. Commercial/Institutional | 892.5405 | NCV |  |  |  |  | 59.8606 | 0.002125 | 0.00045232
Liquid Fuels | 661.3839 | NCV | 73.5084 | 1.0351 | 0.58832 |  | 48.6173 | 0.00068457 | 0.0003891
Solid Fuels | NO | NCV | NO | NO | NO |  | NO | NO | NO
Gaseous Fuels | 204.4245 | NCV | 55 | 6 | 0.1 |  | 11.2433 | 0.0012265 | 2.0442e-05
Biomass | 26.7322 | NCV | 92 | 8 | 1.6 | (3) | 2.4594 | 0.00021386 | 4.2771e-05
Other Fuels | NO | NCV | NO | NO | NO |  | NO | NO | NO
b. Residential | 354.2773 | NCV |  |  |  |  | 22.5744 | 0.0075044 | 0.00023149
Liquid Fuels | 215.3093 | NCV | 73.7 | 1 | 0.6 |  | 15.8683 | 0.00021531 | 0.00012919
Solid Fuels | 1.1046 | NCV | 94 | 300 | 1.6 |  | 0.10383 | 0.00033138 | 1.7674e-06
Gaseous Fuels | 120.042 | NCV | 55 | 6 | 0.6 |  | 6.6023 | 0.00072025 | 7.2025e-05
Biomass | 17.8214 | NCV | 92 | 350 | 1.6 | (3) | 1.6396 | 0.0062375 | 2.8514e-05
Other Fuels | NO | NCV | NO | NO | NO |  | NO | NO | NO
c. Agriculture/Forestry/Fisheries | 17.7923 | NCV |  |  |  |  | 1.3095 | 1.1489e-05 | 4.5334e-05
Liquid Fuels | 17.7923 | NCV | 73.6 | 0.64575 | 2.548 |  | 1.3095 | 1.1489e-05 | 4.5334e-05
Solid Fuels | NO | NCV | NO | NO | NO |  | NO | NO | NO
Gaseous Fuels | NO | NCV | NO | NO | NO |  | NO | NO | NO
Biomass | NO | NCV | NO | NO | NO | (3) | NO | NO | NO
Other Fuels | NO | NCV | NO | NO | NO |  | NO | NO | NO
1.A.5 Other (Not specified elsewhere)(6) | 39.5888 | NCV |  |  |  |  | 2.9137 | 2.8819e-05 | 0.00011827
a. Stationary (please specify)(7) | NO | NCV |  |  |  |  | NO | NO | NO
Other Stationary
Liquid Fuels | NO | NCV | NO | NO | NO |  | NO | NO | NO
Solid Fuels | NO | NCV | NO | NO | NO |  | NO | NO | NO
Gaseous Fuels | NO | NCV | NO | NO | NO |  | NO | NO | NO
Biomass | NO | NCV | NO | NO | NO | (3) | NO | NO | NO
Other Fuels | NO | NCV | NO | NO | NO |  | NO | NO | NO
b. Mobile (please specify)(8) | 39.5888 | NCV |  |  |  |  | 2.9137 | 2.8819e-05 | 0.00011827
Off-road vehicles and other machinery
Liquid Fuels | 39.5888 | NCV | 73.6 | 0.72795 | 2.9875 |  | 2.9137 | 2.8819e-05 | 0.00011827
Solid Fuels | NO | NCV | NO | NO | NO |  | NO | NO | NO
Gaseous Fuels | NO | NCV | NO | NO | NO |  | NO | NO | NO
Biomass | NO | NCV | NO | NO | NO | (3) | NO | NO | NO
Other Fuels | NO | NCV | NO | NO | NO |  | NO | NO | NO
(1) If activity data are calculated using net calorific values (NCV) as specified by the IPCC Guidelines, write NCV in this column. If gross calorific values (GCV) are used, write GCV in this column.
(2) Accurate estimation of CH4 and N2O emissions depends on combustion conditions, technology and emission control policy, as well as on fuel characteristics. Therefore, caution should be used when comparing the implied emission factors across countries.
(3) Although carbon dioxide emissions from biomass are reported in this table, they will not be included in the total CO2 emissions from fuel combustion. The value for total CO2 from biomass is recorded in Table1 sheet 2 under the Memo Items.
(4) Use the cell below to list all activities covered under "f. Other".
(5) Use the cell below to list all activities covered under "e. Other transportation".
(6) Include military fuel use under this category.
(7) Use the cell below to list all activities covered under "1.A.5.a Other - stationary".
(8) Use the cell below to list all activities covered under "1.A.5.b Other - mobile".
Documentation Box:
• Parties should provide detailed explanations on the fuel combustion sub-sector in the corresponding part of Chapter 3: Energy (CRF sub-sector 1.A) of the NIR. Use this documentation box to provide references to relevant sections of the NIR if any additional information and/or further details are needed to understand the content of this table.
• If estimates are based on GCV, use this documentation box to provide reference to the relevant section of the NIR where the information necessary to allow the calculation of the activity data based on NCV can be found.
• If some derived gases (e.g. gas works gas, coke oven gas, blast furnace gas) are considered, use this documentation box to provide a reference to the relevant section of the NIR containing the information on the allocation of these derived gases under the above fuel categories (liquid, soild, gaseous, biomass and other fuels).

## Table1.A(b)
TABLE 1.A(b) SECTORAL BACKGROUND DATA FOR ENERGY | [17 empty] | Inventory 1992
CO2 from Fuel Combustion Activities - Reference Approach (IPCC Worksheet 1-1) | [17 empty] | Submission 2012 v1.1
(Sheet 1 of 1) | [17 empty] | LIECHTENSTEIN
FUEL TYPES |  |  | Unit | Production | Imports | Exports | International | Stock change | Apparent | Conversion | NCV/ GCV (1) | Apparent | Carbon emission | Carbon | Carbon | Net carbon | Fraction of | Actual CO2
[7 empty] | bunkers |  | consumption | factor |  | consumption | factor | content | stored | emissions | carbon | emissions
[10 empty] | (TJ/Unit) |  | (TJ) | (t C/TJ) | (Gg C) | (Gg C) | (Gg C) | oxidized | (Gg CO2)
Liquid | Primary | Crude Oil |  | NO | NO | NO |  | NO | NO | NO | NCV | NO | NO | NO | NO | NO | NO | NO
Fossil | Fuels | Orimulsion |  | NO | NO | NO |  | NO | NO | NO | NCV | NO | NO | NO | NO | NO | NA | NA,NO
|  | Natural Gas Liquids |  | NO | NO | NO |  | NO | NO | NO | NCV | NO | NO | NO | NO | NO | NO | NO
| Secondary | Gasoline | t |  | 22515.3333 | NO | NO | NO | 22515.3333 | 0.0425 | NCV | 956.9017 | 20.1525 | 19.284 | NO | 19.284 | 1 | 70.708
| Fuels | Jet Kerosene | t |  | 159.6536 | NO | 135.7056 | NO | 23.948 | 0.043 | NCV | 1.0298 | 19.9616 | 0.020556 | NO | 0.020556 | 1 | 0.075371
|  | Other Kerosene |  |  | NO | NO | NO | NO | NO | NO | NCV | NO | NO | NO | NO | NO | NO | NO
|  | Shale Oil |  |  | NO | NO |  | NO | NO | NO | NCV | NO | NO | NO | NO | NO | NO | NO
|  | Gas / Diesel Oil | t |  | 32967.0992 | NO | NO | 967.2132 | 31999.886 | 0.042641 | NCV | 1364.5014 | 20.0924 | 27.4161 | NO | 27.4161 | 1 | 100.5257
|  | Residual Fuel Oil |  |  | NO | NO | NO | NO | NO | NO | NCV | NO | NO | NO | NO | NO | NO | NO
|  | Liquefied Petroleum Gas (LPG) | t |  | 336 | NO |  | NO | 336 | 0.046 | NCV | 15.456 | 17.8619 | 0.27607 | NO | 0.27607 | 1 | 1.0123
|  | Ethane |  |  | NO | NO |  | NO | NO | NO | NCV | NO | NO | NO | NO | NO | NO | NO
|  | Naphtha |  |  | NO | NO |  | NO | NO | NO | NCV | NO | NO | NO | NO | NO | NO | NO
|  | Bitumen |  |  | NO | NO |  | NO | NO | NO | NCV | NO | NO | NO | NO | NO | NO | NO
|  | Lubricants |  |  | NO | NO | NO | NO | NO | NO | NCV | NO | NO | NO | NO | NO | NO | NO
|  | Petroleum Coke |  |  | NO | NO |  | NO | NO | NO | NCV | NO | NO | NO | NO | NO | NO | NO
|  | Refinery Feedstocks |  |  | NO | NO |  | NO | NO | NO | NCV | NO | NO | NO | NO | NO | NO | NO
|  | Other Oil |  |  | NO | NO |  | NO | NO | NO | NCV | NO | NO | NO | NO | NO | NO | NO
Other Liquid Fossil | [11 empty] | NO |  | NO | NO | NO |  | NO
Other non-specified |  |  |  | NO | NO | NO | NO | NO | NO | NO | NCV | NO | NO | NO | NO | NO | NO | NO
Liquid Fossil Totals | [11 empty] | 2337.8889 |  | 46.9967 | NO | 46.9967 |  | 172.3213
Solid | Primary | Anthracite (2) |  | NO | NO | NO |  | NO | NO | NO | NCV | NO | NO | NO | NO | NO | NO | NO
Fossil | Fuels | Coking Coal | t | NO | 42 | NO |  | NO | 42 | 0.0263 | NCV | 1.1046 | 25.6338 | 0.028315 | NO | 0.028315 | 1 | 0.10382
|  | Other Bituminous Coal |  | NO | NO | NO | NO | NO | NO | NO | NCV | NO | NO | NO | NO | NO | NO | NO
|  | Sub-bituminous Coal |  | NO | NO | NO | NO | NO | NO | NO | NCV | NO | NO | NO | NO | NO | NO | NO
|  | Lignite |  | NO | NO | NO |  | NO | NO | NO | NCV | NO | NO | NO | NO | NO | NO | NO
|  | Oil Shale |  | NO | NO | NO |  | NO | NO | NO | NCV | NO | NO | NO | NO | NO | NO | NO
|  | Peat |  | NO | NO | NO |  | NO | NO | NO | NCV | NO | NO | NO | NO | NO | NO | NO
| Secondary | BKB(3) and Patent Fuel |  |  | NO | NO |  | NO | NO | NO | NCV | NO | NO | NO | NO | NO | NO | NO
| Fuels | Coke Oven/Gas Coke |  |  | NO | NO |  | NO | NO | NO | NCV | NO | NO | NO | NO | NO | NO | NO
Other Solid Fossil | [11 empty] | NO |  | NO | NO | NO |  | NO
Other non-specifed |  |  |  | NO | NO | NO | NO | NO | NO | NO | NCV | NO | NO | NO | NO | NO | NO | NO
Solid Fossil Totals | [11 empty] | 1.1046 |  | 0.028315 | NO | 0.028315 |  | 0.10382
Gaseous Fossil |  | Natural Gas (Dry) | t | NO | 28660.944 | 16033.454 |  | NO | 12627.49 | 0.054547 | NCV | 688.788 | 14.9985 | 10.3308 | NO | 10.3308 | 1 | 37.8796
Other Gaseous Fossil | [11 empty] | NO |  | NO | NO | NO |  | NO
Other non-specifed |  |  |  | NO | NO | NO | NO | NO | NO | NO | NCV | NO | NO | NO | NO | NO | NO | NO
Gaseous Fossil Totals | [11 empty] | 688.788 |  | 10.3308 | NO | 10.3308 |  | 37.8796
Total | [11 empty] | 3027.7815 |  | 57.3558 | NO | 57.3558 |  | 210.3047
Biomass total | [11 empty] | 61.8339 |  | 1.5914 | NO | 1.5914 |  | 5.835
|  | Solid Biomass |  | 2853.5854 | IE | NO |  | NO | 2853.5854 | 0.015613 | NCV | 44.5536 | 25.0884 | 1.1178 | NO | 1.1178 | 1 | 4.0985
|  | Liquid Biomass | t | NO | NO | NO |  | NO | NO | NO | NCV | NO | 20.0707 | NO | NO | NO | 1 | NO
|  | Gas Biomass |  | 900.018 | NO | NO |  | NO | 900.018 | 0.0192 | NCV | 17.2803 | 27.4063 | 0.47359 | NO | 0.47359 | 1 | 1.7365
(1) To convert quantities in previous columns to energy units, use net calorific values (NCV) and write NCV in this column. If gross calorific values (GCV) are used, write GCV in this column.
(2) If data for Anthracite are not available separately, include with Other Bituminous Coal.
(3) BKB: Brown coal/peat briquettes.
Documentation Box:
Parties should provide detailed explanations on the fuel combustion sub-sector, including information relating to CO2 from the Reference approach, in the corresponding part of Chapter 3: Energy (CRF sub-sector 1.A) of the NIR. Use this documentation box to provide references to relevant sections of the NIR if any additional information and/or further details are needed to understand the content of this table.
1.AB LPG/1992:CS
Note on F46: Allocation per IPCC Guidelines: Included in Production Allocation used by Parties: Included in Production Comment: Included in Production

## Table1.A(c)
TABLE 1.A(c) COMPARISON OF CO2 EMISSIONS FROM FUEL COMBUSTION | [6 empty] | Inventory 1992
(Sheet 1 of 1) | [6 empty] | Submission 2012 v1.1
LIECHTENSTEIN
FUEL TYPES | REFERENCE APPROACH |  |  | SECTORAL APPROACH (1) |  | DIFFERENCE (2)
Apparent energy consumption (excluding non-energy use and feedstocks) (4)
| Apparent energy consumption (3) |  | CO2 emissions | Energy consumption | CO2 emissions | Energy consumption | CO2 emissions
| (PJ) | (PJ) | (Gg) | (PJ) | (Gg) | (%) | (%)
Liquid Fuels (excluding international bunkers) | 2.3379 | 2.3379 | 172.3213 | 2.3379 | 172.3406 | 1.8995e-14 | -0.011198
Solid Fuels (excluding international bunkers) (5) | 0.0011046 | 0.0011046 | 0.10382 | 0.0011046 | 0.10383 | -1.9631e-14 | -0.01
Gaseous Fuels | 0.68879 | 0.68769 | 37.8796 | 0.68769 | 37.8229 | 0 | 0.14991
Other (5) | NO | NO | NO | NO | NO | 0 | 0
Total (5) | 3.0278 | 3.0267 | 210.3047 | 3.0267 | 210.2673 | 1.4672e-14 | 0.017782
(1) "Sectoral approach" is used to indicate the approach (if different from the Reference approach) used by the Party to estimate CO2 emissions from fuel combustion as reported in table 1.A(a), sheets 1-4.
(2) Difference in CO2 emissions estimated by the Reference approach (RA) and the Sectoral approach (SA) (difference = 100% x ((RA-SA)/SA)). For calculating the difference in energy consumption between the two approaches, data as reported in the column "Apparent energy consumption (excluding non-energy use and feedstocks)" are used for the Reference approach.
(3) Apparent energy consumption data shown in this column are as in table 1.A(b).
(4) For the purposes of comparing apparent energy consumption from the Reference approach with energy consumption from the Sectoral approach, Parties should, in this column, subtract from the apparent energy consumption (Reference approach) the energy content corresponding to the fuel quantities used as feedstocks and/or for non-energy purposes, in accordance with the accounting of energy use in the Sectoral approach
(5) Emissions from biomass are not included.
Note: The Reporting Instructions of the Revised 1996 IPCC Guidelines for National Greenhouse Gas Inventories require that estimates of CO2 emissions from fuel combustion, derived using a detailed Sectoral approach, be compared to those from the Reference approach (Worksheet 1-1 of the IPCC Guidelines, Volume 2, Workbook). This comparison is to assist in verifying the Sectoral data.
Documentation Box:
Parties should provide detailed explanations on the fuel combustion sub-sector, including information related to the comparison of CO2 emissions calculated using the Sectoral approach with those calculated using the Reference approach, in the corresponding part of Chapter 3: Energy (CRF sub-sector 1.A) of the NIR. Use this documentation box to provide references to relevant sections of the NIR if any additional information and/or further details are needed to understand the content of this table.
If the CO2 emission estimates from the two approaches differ by more than 2 per cent, Parties should briefly explain the cause of this difference in this documentation box and provide a reference to relevant section of the NIR where this difference is explained in more detail.
1.AC Difference - Reference and Sectoral Approach/1992:While congruence between Reference and Sectoral Approach for energy consumption is very high, the difference concerning CO2 is bigger. The probable explanation for this, is the fact, that a small fraction of the gas consumed is not burnt but lost before in the distribution network. Therefore these emissions are more climate relevant as they are emitted as CH4 with higher warming potential (21 CO2 eq) than if burnt and emitted as CO2. Therefore the Reference Approach where this fact is considered, becomes bigger in comparison to the Sectoral Approach. As the importance of gas is increasing in Liechtenstein, also the differences between the two approaches are increasing.

## Table1.A(d)
TABLE 1.A(d) SECTORAL BACKGROUND DATA FOR ENERGY | [7 empty] | Inventory 1992
Feedstocks and Non-Energy Use of Fuels | [7 empty] | Submission 2012 v1.1
(Sheet 1 of 1) | [7 empty] | LIECHTENSTEIN
Additional information (a)
FUEL TYPE | ACTIVITY DATA AND RELATED INFORMATION |  | IMPLIED EMISSION FACTOR | ESTIMATE | CO2 not emitted | Subtracted from energy sector | Associated CO2 emissions | Allocated under
| Fuel quantity | Fraction of carbon stored | Carbon emission factor | Carbon stored in non-energy use of fuels |  | (specify source category) |  | (Specify source category, e.g. Waste Incineration)
| (TJ) |  | (t C/TJ) | (Gg C) | (Gg CO2) |  | (Gg)
Naphtha (1) | NO | NO | NO | NO | NO | no | NO | no
Lubricants | NO | NO | NO | NO | NO | no | NO | no
Bitumen | NO | NO | NO | NO | NO | no | NO | no
Coal Oils and Tars (from Coking Coal) | NO | NO | NO | NO | NO | no | NO | no
Natural Gas(1) | NO | NO | NO | NO | NO | no | NO | no
Gas/Diesel Oil (1) | NO | NO | NO | NO | NO | no | NO | no
LPG (1) | NO | NO | NO | NO | NO | no | NO | no
Ethane (1) | NO | NO | NO | NO | NO | no | NO | no
Other (please specify) |  |  |  | NO
Other non-specified | NO | NO | NO | NO | NO | NO | NO | NO
Total |  |  |  | NO | NO |  | A fraction of energy carriers is stored in such products as plastics or asphalt. The non-stored fraction of the carbon in the energy carrier or product is oxidized, resulting in carbon dioxide emissions, either during use of the energy carriers in the industrial production (e.g. fertilizer production), or during use of the products (e.g. solvents, lubricants), or in both (e.g. monomers). To report associated emissions, use the above table.
Total amount of C and CO2 from feedstocks and non-energy use of fuels that is included as emitted CO2 in the Reference approach |  |  |  | NO | NO
(1) Enter data for those fuels that are used as feedstocks (fuel used as raw materials for manufacture of products such as plastics or fertilizers) or for other non-energy use (fuels not used as fuel or transformed into another fuel (e.g. bitumen for road construction, lubricants)). |  |  |  |  | (a) The fuel lines continue from the table to the left.
Documentation box:
• Parties should provide detailed explanations on the fuel combustion sub-sector, including information related to feedstocks, in the corresponding part of Chapter 3: Energy (CRF sub-sector 1.A) of the NIR. Use this documentation box to provide references to relevant sections of the NIR if any additional information and/or further details are needed to understand the content of this table.
• The above table is consistent with the IPCC Guidelines. Parties that take into account the emissions associated with the use and disposal of these feedstocks could continue to use their methodology, but should indicate this in this documentation box and provide a reference to the relevant section of the NIR where further explanation can be found.

## Table1.B.1
TABLE 1.B.1 SECTORAL BACKGROUND DATA FOR ENERGY | [5 empty] | Inventory 1992
Fugitive Emissions from Solid Fuels | [5 empty] | Submission 2012 v1.1
(Sheet 1 of 1) | [5 empty] | LIECHTENSTEIN
GREENHOUSE GAS SOURCE AND | ACTIVITY DATA | IMPLIED EMISSION FACTORS |  | EMISSIONS
SINK CATEGORIES | Amount of fuel produced | CH4(1) | CO2 | CH4 |  | CO2
|  |  |  | Recovery/Flaring (2) | Emissions (3)
| (Mt) | (kg/t) |  | (Gg)
1. B. 1. a. Coal Mining and Handling | NO |  |  | NO | NO | NO
i. Underground Mines(4) | NO | NO | NO | NO | NO | NO
Mining Activities |  | NO | NO | NO | NO | NO
Post-Mining Activities |  | NO | NO | NO | NO | NO
ii. Surface Mines(4) | NO | NO | NO | NO | NO | NO
Mining Activities |  | NO | NO | NO | NO | NO
Post-Mining Activities |  | NO | NO | NO | NO | NO
1. B. 1. b. Solid Fuel Transformation | NO | NO | NO | NO | NO | NO
1. B. 1. c. Other (please specify)(5) |  |  |  | NA | NA | NA
(1) The IEFs for CH4 are estimated on the basis of gross emissions as follows: (CH4 emissions + amounts of CH4 flared/recovered) / activity data.
(2) Amounts of CH4 drained (recovered), utilized or flared.
(3) Final CH4 emissions after subtracting the amounts of CH4 utilized or recovered.
(4) In accordance with the IPCC Guidelines, emissions from Mining Activities and Post-Mining Activities are calculated using the activity data of the amount of fuel produced for Underground Mines and Surface Mines.
(5) This category is to be used for reporting any other solid-fuel-related activities resulting in fugitive emissions, such as emissions from abandoned mines and waste piles.
Note: There are no clear references to the coverage of 1.B.1.b. and 1.B.1.c. in the IPCC Guidelines. Make sure that the emissions entered here are not reported elsewhere. If they are reported under another source category, indicate this by using notation key IE and making the necessary reference in Table 9 (completeness).
Documentation box:
• Parties should provide detailed explanations on the fugitive emissions from source category 1.B.1 Solid Fuels, in the corresponding part of Chapter 3: Energy (CRF source category 1.B.1) of the NIR. Use this documentation box to provide references to relevant sections of the NIR if any additional information and/or further details are needed to understand the content of this table.
• Regarding data on the amount of fuel produced entered in the above table, specify in this documentation box whether the fuel amount is based on the run-of-mine (ROM) production or on the saleable production.
• If entries are made for "Recovery/Flaring", indicate in this documentation box whether CH4 is flared or recovered and provide a reference to the section in the NIR where further details on recovery/flaring can be found.
• If estimates are reported under 1.B.1.b. and 1.B.1.c., use this documentation box to provide information regarding activities covered under these categories and to provide a reference to the section in the NIR where the background information can be found.

## Table1.B.2
TABLE 1.B.2 SECTORAL BACKGROUND DATA FOR ENERGY | [9 empty] | Inventory 1992
Fugitive Emissions from Oil, Natural Gas and Other Sources | [9 empty] | Submission 2012 v1.1
(Sheet 1 of 1) | [9 empty] | LIECHTENSTEIN
GREENHOUSE GAS SOURCE AND |  | ACTIVITY DATA (1) |  |  | IMPLIED EMISSION FACTORS |  |  | EMISSIONS
SINK CATEGORIES |  | Description (1) | Unit (1) | Value | CO2 | CH4 | N2O | CO2 | CH4 | N2O
[5 empty] | (kg/unit) (2) |  |  | (Gg)
1. B. 2. a. Oil (3) | [7 empty] | NO | NO | NO
| I. Exploration | number of wells drilled |  | NO | NO | NO | NO | NO | NO | NO
| ii. Production(4) | oil produced |  | NO | NO | NO |  | NO | NO
| iii. Transport | oil loaded in tankers |  | NO | NO | NO |  | NO | NO
| iv. Refining / Storage | oil refined |  | NO | NO | NO | NO | NO | NO | NO
| v. Distribution of Oil Products | oil refined |  | NO | NO | NO |  | NO | NO
| vi. Other | other |  | NO | NO | NO |  | NO | NO
1. B. 2. b. Natural Gas | [7 empty] | NO | 0.020116
| i. Exploration | amount |  | NO | NO | NO |  | NO | NO
| ii. Production (4) / Processing | gas produced |  | NO | NO | NO |  | NO | NO
| iii. Transmission | gas consumed |  | NO | NO | NO |  | NO | NO
| iv. Distribution | gas consumed | TJ | 53.1472 | NO | 378.4874 |  | NO | 0.020116
| v. Other Leakage | (specify) |  | NO | NO | IE |  | NO | IE
at industrial plants and power stations |  | Leakage |  | NO | NO | IE |  | NO | IE
in residential and commercial sectors |  | Leakage |  | NO | NO | IE |  | NO | IE
1. B. 2. c. Venting (5) | [7 empty] | NO | NO
| i. Oil | oil produced |  | NO | NO | NO |  | NO | NO
| ii. Gas | gas produced |  | NO | NO | NO |  | NO | NO
| iii. Combined | gas produced |  | NO | NO | NO |  | NO | NO
Flaring | [7 empty] | NO | NO | NO
| i. Oil | gas consumed |  | NO | NO | NO | NO | NO | NO | NO
| ii. Gas | gas consumed |  | NO | NO | NO | NO | NO | NO | NO
| iii. Combined | Gas/Oil Produced |  | NO | NO | NO | NO | NO | NO | NO
1.B.2.d. Other (please specify)(6) | [7 empty] | NA | NA | NA
(1) Specify the activity data used in the Description column (see examples). Specify the unit of the activity data in the Unit column using one of the following units: PJ, Tg, 10^6 m^3, 10^6 bbl/yr, km, number of sources (e.g. wells).
(2) The unit of the implied emission factor will depend on the unit of the activity data used, and is therefore not specified in this column.
(3) Use the category also to cover emissions from combined oil and gas production fields. Natural gas processing and distribution from these fields should be included under 1.B.2.b.ii and 1.B.2.b.iv, respectively.
(4) If using default emission factors, these categories will include emissions from production other than venting and flaring.
(5) If using default emission factors, emissions from Venting and Flaring from all oil and gas production should be accounted for under Venting.
(6) For example, fugitive CO2 emissions from production of geothermal power could be reported here.
Documentation box:
• Parties should provide detailed explanations on the fugitive emissions from source category 1.B.2 Oil and Natural Gas, in the corresponding part of Chapter 3: Energy (CRF source category 1.B.2) of the NIR. Use this documentation box to provide references to relevant sections of the NIR if any additional information and/or further details are needed to understand the content of this table.
• Regarding data on the amount of fuel produced entered in this table, specify in this documentation box whether the fuel amount is based on the raw material production or on the saleable production. Note cases where more than one type of activity data is used to estimate emissions.
• Venting and Flaring: Parties using the IPCC software could report venting and flaring emissions together, indicating this in this documentation box.
• If estimates are reported under "1.B.2.d Other", use this documentation box to provide information regarding activities covered under this category and to provide a reference to the section in the NIR where background information can be found.
Note on J21: Allocation per IPCC Guidelines: included in 1.B.2.B.4 Distribution Allocation used by Parties: included in 1.B.2.B.4 Distribution Comment: included in 1.B.2.B.4 Distribution
Note on J22: Allocation per IPCC Guidelines: included in 1.B.2.B.4 Distribution Allocation used by Parties: included in 1.B.2.B.4 Distribution Comment: included in 1.B.2.B.4 Distribution

## Table1.C
TABLE 1.C SECTORAL BACKGROUND DATA FOR ENERGY | [9 empty] | Inventory 1992
International Bunkers and Multilateral Operations | [9 empty] | Submission 2012 v1.1
(Sheet 1 of 1) | [9 empty] | LIECHTENSTEIN
Additional information
GREENHOUSE GAS SOURCE | ACTIVITY DATA | IMPLIED EMISSION FACTORS |  |  | EMISSIONS |  |  | Fuel | Distribution (a) (per cent)
AND SINK CATEGORIES | Consumption | CO2 | CH4 | N2O | CO2 | CH4 | N2O | consumption | Domestic | International
| (TJ) | (t/TJ) |  |  | (Gg) |  |  | Aviation | 15 | 85
Aviation Bunkers | 5.8353 |  |  |  | 0.42715 | 2.9177e-06 | 1.3421e-05 | Marine | NA,NO | NA,NO
Jet Kerosene | 5.8353 | 73.2 | 0.0005 | 0.0023 | 0.42715 | 2.9177e-06 | 1.3421e-05
Gasoline | NO | NO | NO | NO | NO | NO | NO | (a) For calculating the allocation of fuel consumption, the sums of fuel consumption for domestic navigation and aviation (table 1.A(a)) and for international bunkers (table 1.C) are used.
Marine Bunkers | NA,NO |  |  |  | NA,NO | NA,NO | NA,NO
Gasoline | NO | NO | NO | NO | NO | NO | NO
Gas/Diesel Oil | NO | NO | NO | NO | NO | NO | NO
Residual Fuel Oil | NO | NO | NO | NO | NO | NO | NO
Lubricants | NO | NO | NO | NO | NO | NO | NO
Coal | NO | NO | NO | NO | NO | NO | NO
Other (please specify) | NA |  |  |  | NA | NA | NA
Multilateral Operations (1) | NO | NO | NO | NO | NO | NO | NO
(1) Parties may choose to report or not report the activity data and implied emission factors for multilateral operations consistent with the principle of confidentiality stated in the UNFCCC reporting guidelines.
In any case, Parties should report the emissions from multilateral operations, where available, under the Memo Items section of the Summary tables and in the Sectoral report table for energy.
Note: In accordance with the IPCC Guidelines, international aviation and marine bunker fuel emissions from fuel sold to ships or aircraft engaged in international transport should be excluded from national totals and reported separately for information purposes only.
Documentation box:
• Parties should provide detailed explanations on the fuel combustion sub-sector, including international bunker fuels, in the corresponding part of Chapter 3: Energy (CRF sub-sector 1.A) of the NIR. Use this documentation box to provide references to relevant sections of the NIR if any additional information and/or further details are needed to understand the content of this table.
• Provide in this documentation box a brief explanation on how the consumption of international marine and aviation bunker fuels was estimated and separated from domestic consumption, and include a reference to the section of the NIR where the explanation is provided in more detail.

## Table2(I)s1
TABLE 2(I) SECTORAL REPORT FOR INDUSTRIAL PROCESSES | [12 empty] | Inventory 1992
(Sheet 1 of 2) | [12 empty] | Submission 2012 v1.1
LIECHTENSTEIN
GREENHOUSE GAS SOURCE AND | CO2 | CH4 | N2O | HFCs(1) |  | PFCs(1) |  | SF6 |  | NOx | CO | NMVOC | SO2
SINK CATEGORIES |  |  |  | P | A | P | A | P | A
| (Gg) |  |  | CO2 equivalent (Gg) |  |  |  | (Gg)
Total Industrial Processes | NO | NO | NO | 0.66984 | 0.0094142 | NA,NO | NA,NO | NA,NO | NA,NO | NA,NO | 0.020036 | 0.02804 | NA,NO
A. Mineral Products | NO | NO | NO | [6 empty] | NO | 0.020036 | 0.02804 | NO
1. Cement Production | NO | [11 empty] | NO
2. Lime Production | NO
3. Limestone and Dolomite Use | NO
4. Soda Ash Production and Use | NO
5. Asphalt Roofing | NO | [9 empty] | 0.020036 | 0.010121
6. Road Paving with Asphalt | NO | [8 empty] | NO | NO | 0.01792 | NO
7. Other (as specified in table 2(I).A-G) | NO | NO | NO | [6 empty] | NO | NO | NO | NO
Glass Production | NO | NO | NO | [6 empty] | NO | NO | NO | NO
B. Chemical Industry | NO | NO | NO | NA | NA | NA | NA | NA | NA | NA,NO | NA,NO | NA,NO | NA,NO
1. Ammonia Production | NO | NO | NO | [6 empty] | NO | NO | NO | NO
2. Nitric Acid Production |  |  | NO | [6 empty] | NO
3. Adipic Acid Production | NO |  | NO | [6 empty] | NO | NO | NO
4. Carbide Production | NO | NO | [7 empty] | NO | NO | NO | NO
5. Other (as specified in table 2(I).A-G) | NO | NO | NO | NA | NA | NA | NA | NA | NA | NA | NA | NA | NA
Carbon Black |  | NO
Ethylene | NO | NO | NO
Dichloroethylene |  | NO
Styrene |  | NO
Methanol |  | NO
C. Metal Production | NO | NO | NO | NO | NO | NO | NO | NO | NO | NO | NO | NO | NO
1. Iron and Steel Production | NO | NO | [7 empty] | NO | NO | NO | NO
2. Ferroalloys Production | NO | NO | [7 empty] | NO | NO | NO | NO
3. Aluminium Production | NO | NO |  |  |  | NO | NO |  |  | NO | NO | NO | NO
4. SF6 Used in Aluminium and Magnesium Foundries | [7 empty] | NO | NO
5. Other (as specified in table 2(I).A-G) | NO | NO | NO | NO | NA,NO | NO | NA,NO | NO | NO | NO | NO | NO | NO
Other non-specified | NO | NO | NO | NO | NO | NO | NO | NO | NO | NO | NO | NO | NO
Note: P = Potential emissions based on Tier 1 approach of the IPCC Guidelines. A = Actual emissions based on Tier 2 approach of the IPCC Guidelines. This applies only to source categories where methods exist for both tiers.
(1) The emissions of HFCs and PFCs are to be expressed as CO2 equivalent emissions. Data on disaggregated emissions of HFCs and PFCs are to be provided in Table 2(II).

## Table2(I)s2
TABLE 2(I) SECTORAL REPORT FOR INDUSTRIAL PROCESSES | [12 empty] | Inventory 1992
(Sheet 2 of 2) | [12 empty] | Submission 2012 v1.1
LIECHTENSTEIN
GREENHOUSE GAS SOURCE AND | CO2 | CH4 | N2O | HFCs(1) |  | PFCs(1) |  | SF6 |  | NOx | CO | NMVOC | SO2
SINK CATEGORIES |  |  |  | P | A | P | A | P | A
| (Gg) |  |  | CO2 equivalent (Gg) |  |  |  | (Gg)
D. Other Production | NO | [8 empty] | NO | NO | NO | NO
1. Pulp and Paper | [9 empty] | NO | NO | NO | NO
2. Food and Drink(2) | NO | [10 empty] | NO
E. Production of Halocarbons and SF6 |  |  |  |  | NO |  | NO |  | NO
1. By-product Emissions |  |  |  |  | NO |  | NO |  | NO
Production of HCFC-22 |  |  |  |  | NO
Other |  |  |  |  | NO |  | NO |  | NO
2. Fugitive Emissions |  |  |  |  | NO |  | NO |  | NO
3. Other (as specified in table 2(II)) |  |  |  |  | NO |  | NO |  | NO
Other non-specified |  |  |  |  | NO |  | NO |  | NO
F. Consumption of Halocarbons and SF6 |  |  |  | 0.66984 | 0.0094142 | NO | NO | NO | NO
1. Refrigeration and Air Conditioning Equipment |  |  |  | 0.66892 | 0.0093727 | NO | NO | NO | NO
2. Foam Blowing |  |  |  | 0.00092275 | 4.1524e-05 | NO | NO | NO | NO
3. Fire Extinguishers |  |  |  | NO | NO | NO | NO | NO | NO
4. Aerosols/ Metered Dose Inhalers |  |  |  | NO | NO | NO | NO | NO | NO
5. Solvents |  |  |  | NO | NO | NO | NO | NO | NO
6. Other applications using ODS(3) substitutes |  |  |  | NO | NO | NO | NO | NO | NO
7. Semiconductor Manufacture |  |  |  | NO | NO | NO | NO | NO | NO
8. Electrical Equipment |  |  |  | NO | NO | NO | NO | NO | NO
9. Other (as specified in table 2(II) |  |  |  | NO | NO | NO | NO | NO | NO
Other non-specified |  |  |  | NO | NO | NO | NO | NO | NO
G. Other (as specified in tables 2(I).A-G and 2(II)) | NO | NO | NO | NO | NO | NO | NO | NO | NO | NO | NO | NO | NO
Other non-specified | NO | NO | NO | NO | NO | NO | NO | NO | NO | NO | NO | NO | NO
Note: P = Potential emissions based on Tier 1 approach of the IPCC Guidelines. A = Actual emissions based on Tier 2 approach of the IPCC Guidelines. This applies only to source categories where methods exist for both tiers.
(1) The emissions of HFCs and PFCs are to be expressed as CO2 equivalent emissions. Data on disaggregated emissions of HFCs and PFCs are to be provided in Table 2(II).
(2) CO2 from Food and Drink Production (e.g. gasification of water) can be of biogenic or non-biogenic origin. Only information on CO2 emissions of non-biogenic origin should be reported.
(3) ODS: ozone-depleting substances.
Documentation box:
Parties should provide detailed explanations on the industrial processes sector in Chapter 4: Industrial processes (CRF sector 2) of the NIR. Use this documentation box to provide references to relevant sections of the NIR if any additional information and/or further details are needed to understand the content of this table.

## Table2(I).A-Gs1
TABLE 2(I).A-G SECTORAL BACKGROUND DATA FOR INDUSTRIAL PROCESSES | [10 empty] | Inventory 1992
Emissions of CO2, CH4 and N2O | [10 empty] | Submission 2012 v1.1
(Sheet 1 of 2) | [10 empty] | LIECHTENSTEIN
GREENHOUSE GAS SOURCE AND | ACTIVITY DATA |  | IMPLIED EMISSION FACTORS (2) |  |  | EMISSIONS
SINK CATEGORIES | Production/Consumption quantity |  | CO2 | CH4 | N2O | CO2 |  | CH4 |  | N2O
[6 empty] | Emissions(3) | Recovery(4) | Emissions(3) | Recovery(4) | Emissions(3) | Recovery(4)
| Description (1) | (kt) | (t/t) |  |  | (Gg)
A. Mineral Products | [5 empty] | NO | NO | NO | NO | NO | NO
1. Cement Production | Production | NO | NO |  |  | NO | NO
2. Lime Production | Production | NO | NO |  |  | NO | NO
3. Limestone and Dolomite Use | Production | NO | NO |  |  | NO | NO
4. Soda Ash | [5 empty] | NO | NO
Soda Ash Production | Production | NO | NO |  |  | NO | NO
Soda Ash Use | Production | NO | NO |  |  | NO | NO
5. Asphalt Roofing | roof aerea | NA | NO |  |  | NO | NO
6. Road Paving with Asphalt | Asphalt concrete | 22.4558 | NO |  |  | NO | NO
7. Other (please specify) | [5 empty] | NO | NO | NO | NO | NO | NO
Glass Production | Production | NO | NO | NO | NO | NO | NO | NO | NO | NO | NO
B. Chemical Industry | [5 empty] | NO | NO | NO | NO | NO | NO
1. Ammonia Production(5) | Production | NO | NO | NO | NO | NO | NO | NO | NO | NO | NO
2. Nitric Acid Production | Production | NO |  |  | NO |  |  |  |  | NO | NO
3. Adipic Acid Production | Production | NO | NO |  | NO | NO | NO |  |  | NO | NO
4. Carbide Production | (specify) | NO | NO | NO |  | NO | NO | NO | NO
Silicon Carbide | Production | NO | NO | NO |  | NO | NO | NO | NO
Calcium Carbide | Production | NO | NO | NO |  | NO | NO | NO | NO
5. Other (please specify) | [5 empty] | NO | NO | NO | NO | NO | NO
Carbon Black | Production | NO |  | NO |  |  |  | NO | NO
Ethylene | Production | NO | NO | NO | NO | NO | NO | NO | NO | NO | NO
Dichloroethylene | Production | NO |  | NO |  |  |  | NO | NO
Styrene | Production | NO |  | NO |  |  |  | NO | NO
Methanol | Production | NO |  | NO |  |  |  | NO | NO
(1) Where the IPCC Guidelines provide options for activity data, e.g. cement production or clinker production for estimating the emissions from Cement Production, specify the activity data used (as shown in the example in parentheses) in order to make the choice of emission factor more transparent and to facilitate comparisons of implied emission factors.
(2) The implied emission factors (IEF) are estimated on the basis of gross emissions as follows: IEF = (emissions plus amounts recovered, oxidized, destroyed or transformed) / activity data.
(3) Final emissions are to be reported (after subtracting the amounts of emission recovery, oxidation, destruction or transformation).
(4) Amounts of emission recovery, oxidation, destruction or transformation.
(5) To avoid double counting, make offsetting deductions for fuel consumption (e.g. natural gas) in Ammonia Production, first for feedstock use of the fuel, and then for a sequestering use of the feedstock.

## Table2(I).A-Gs2
TABLE 2(I).A-G SECTORAL BACKGROUND DATA FOR INDUSTRIAL PROCESSES | [10 empty] | Inventory 1992
Emissions of CO2, CH4 and N2O | [10 empty] | Submission 2012 v1.1
(Sheet 2 of 2) | [10 empty] | LIECHTENSTEIN
GREENHOUSE GAS SOURCE AND | ACTIVITY DATA |  | IMPLIED EMISSION FACTORS (2) |  |  | EMISSIONS
SINK CATEGORIES | Production/Consumption quantity |  | CO2 | CH4 | N2O | CO2 |  | CH4 |  | N2O
[6 empty] | Emissions(3) | Recovery(4) | Emissions(3) | Recovery(4) | Emissions(3) | Recovery(4)
| Description (1) | (kt) | (t/t) |  |  | (Gg)
C. Metal Production | [5 empty] | NO | NO | NO | NO | NO | NO
1. Iron and Steel Production |  |  | NO | NO |  | NO | NO | NO | NO
Steel | Production | NO | NO | NO |  | NO | NO | NO | NO
Pig Iron | Production | NO | NO | NO |  | NO | NO | NO | NO
Sinter | Production | NO | NO | NO |  | NO | NO | NO | NO
Coke | Production | NO | NO | NO |  | NO | NO | NO | NO
Other (please specify) | [5 empty] | NO | NO | NO | NO
Other non-specified | Production | NO | NO | NO |  | NO | NO | NO | NO
2. Ferroalloys Production | Production | NO | NO | NO |  | NO | NO | NO | NO
3. Aluminium Production | Production | NO | NO | NO |  | NO | NO | NO | NO
4. SF6 Used in Aluminium and Magnesium Foundries
5. Other (please specify) | [5 empty] | NO | NO | NO | NO | NO | NO
Other non-specified | Production | NO | NO | NO | NO | NO | NO | NO | NO | NO | NO
D. Other Production | [5 empty] | NO | NO
1. Pulp and Paper
2. Food and Drink | Production | NO | NO |  |  | NO | NO
G. Other (please specify) | [5 empty] | NO | NO | NO | NO | NO | NO
Other non-specified | Consumption | NO | NO | NO | NO | NO | NO | NO | NO | NO | NO
(1) Where the IPCC Guidelines provide options for activity data, e.g. cement production or clinker production for estimating the emissions from Cement Production, specify the activity data used (as shown in the example in parentheses) in order to make the choice of emission factor more transparent and to facilitate comparisons of implied emission factors.
(2) The implied emission factors (IEF) are estimated on the basis of gross emissions as follows: IEF = (emissions + amounts recovered, oxidized, destroyed or transformed) / activity data.
(3) Final emissions are to be reported (after subtracting the amounts of emission recovery, oxidation, destruction or transformation).
(4) Amounts of emission recovery, oxidation, destruction or transformation.
Documentation box:
• Parties should provide detailed explanations on the industrial processes sector in Chapter 4: Industrial processes (CRF sector 2) of the NIR. Use this documentation box to provide references to relevant sections of the NIR if any additional information and/or further details are needed to understand the content of this table.
• In relation to metal production, more specific information (e.g. data on virgin and recycled steel production) could be provided in this documentation box, or in the NIR, together with a reference to the relevant section.
• Confidentiality: Where only aggregate figures for activity data are provided, e.g. due to reasons of confidentiality, a note indicating this should be provided in this documentation box.

## Table2(II)s1
TABLE 2(II) SECTORAL REPORT FOR INDUSTRIAL PROCESSES - EMISSIONS OF HFCs, PFCs AND SF6 | [25 empty] | Inventory 1992
(Sheet 1 of 2) | [25 empty] | Submission 2012 v1.1
LIECHTENSTEIN
GREENHOUSE GAS SOURCE AND SINK CATEGORIES | HFC-23 | HFC-32 | HFC-41 | HFC-43-10mee | HFC-125 | HFC-134 | HFC-134a | HFC-152a | HFC-143 | HFC-143a | HFC-227ea | HFC-236fa | HFC-245ca | Unspecified mix of listed HFCs (1) | Total HFCs | CF4 | C2F6 | C 3F8 | C4F10 | c-C4F8 | C5F12 | C6F14 | Unspecified mix of listed PFCs (1) | Total PFCs | SF6
| (t)(2) | [12 empty] | CO2 equivalent (Gg) | CO2 equivalent (Gg) | (t)(2) | [6 empty] | CO2 equivalent (Gg) | CO2 equivalent (Gg) | (t)(2)
Total Actual Emissions of Halocarbons (by chemical) and SF6 | NO | NO | NO | NO | 8.1824e-05 | NO | 0.0067828 | NO | NO | 9.6702e-05 | NO | NO | NO | NO |  | NO | NO | NO | NO | NO | NO | NO | NO |  | NA,NO
C. Metal Production | NO | NO | NO | NO | NO | NO | NO | NO | NO | NO | NO | NO | NO | NO |  | NO | NO | NO | NO | NO | NO | NO | NO |  | NO
Aluminium Production | [15 empty] | NO | NO | NO | NO | NO | NO | NO | NO
SF6 Used in Aluminium Foundries | [24 empty] | NO
SF6 Used in Magnesium Foundries | [24 empty] | NO
E. Production of Halocarbons and SF6 | NO | NO | NO | NO | NO | NO | NO | NO | NO | NO | NO | NO | NO | NO |  | NO | NO | NO | NO | NO | NO | NO | NO |  | NO
1. By-product Emissions | NO | NO | NO | NO | NO | NO | NO | NO | NO | NO | NO | NO | NO | NO |  | NO | NO | NO | NO | NO | NO | NO | NO |  | NO
Production of HCFC-22 | NO
Other | NO | NO | NO | NO | NO | NO | NO | NO | NO | NO | NO | NO | NO | NO |  | NO | NO | NO | NO | NO | NO | NO | NO |  | NO
2. Fugitive Emissions | NO | NO | NO | NO | NO | NO | NO | NO | NO | NO | NO | NO | NO | NO |  | NO | NO | NO | NO | NO | NO | NO | NO |  | NO
3. Other (as specified in table 2(II).C,E) | NO | NO | NO | NO | NO | NO | NO | NO | NO | NO | NO | NO | NO | NO |  | NO | NO | NO | NO | NO | NO | NO | NO |  | NO
Other non-specified | NO | NO | NO | NO | NO | NO | NO | NO | NO | NO | NO | NO | NO | NO |  | NO | NO | NO | NO | NO | NO | NO | NO |  | NO
F(a). Consumption of Halocarbons and SF6 (actual emissions - Tier 2) | NO | NO | NO | NO | 8.1824e-05 | NO | 0.0067828 | NO | NO | 9.6702e-05 | NO | NO | NO | NO |  | NO | NO | NO | NO | NO | NO | NO | NO |  | NO
1. Refrigeration and Air Conditioning Equipment | NO | NO | NO | NO | 8.1824e-05 | NO | 0.0067508 | NO | NO | 9.6702e-05 | NO | NO | NO | NO |  | NO | NO | NO | NO | NO | NO | NO | NO |  | NO
2. Foam Blowing | NO | NO | NO | NO | NO | NO | 3.1942e-05 | NO | NO | NO | NO | NO | NO | NO |  | NO | NO | NO | NO | NO | NO | NO | NO |  | NO
3. Fire Extinguishers | NO | NO | NO | NO | NO | NO | NO | NO | NO | NO | NO | NO | NO | NO |  | NO | NO | NO | NO | NO | NO | NO | NO |  | NO
4. Aerosols/Metered Dose Inhalers | NO | NO | NO | NO | NO | NO | NO | NO | NO | NO | NO | NO | NO | NO |  | NO | NO | NO | NO | NO | NO | NO | NO |  | NO
5. Solvents | NO | NO | NO | NO | NO | NO | NO | NO | NO | NO | NO | NO | NO | NO |  | NO | NO | NO | NO | NO | NO | NO | NO |  | NO
6. Other applications using ODS(3) substitutes | NO | NO | NO | NO | NO | NO | NO | NO | NO | NO | NO | NO | NO | NO |  | NO | NO | NO | NO | NO | NO | NO | NO |  | NO
7. Semiconductor Manufacture | NO | NO | NO | NO | NO | NO | NO | NO | NO | NO | NO | NO | NO | NO |  | NO | NO | NO | NO | NO | NO | NO | NO |  | NO
8. Electrical Equipment | NO | NO | NO | NO | NO | NO | NO | NO | NO | NO | NO | NO | NO | NO |  | NO | NO | NO | NO | NO | NO | NO | NO |  | NO
9. Other (as specified in table 2(II)F) | NO | NO | NO | NO | NO | NO | NO | NO | NO | NO | NO | NO | NO | NO |  | NO | NO | NO | NO | NO | NO | NO | NO |  | NO
Other non-specified | NO | NO | NO | NO | NO | NO | NO | NO | NO | NO | NO | NO | NO | NO |  | NO | NO | NO | NO | NO | NO | NO | NO |  | NO
G. Other (please specify) | NO | NO | NO | NO | NO | NO | NO | NO | NO | NO | NO | NO | NO | NO |  | NO | NO | NO | NO | NO | NO | NO | NO |  | NO
Other non-specified | NO | NO | NO | NO | NO | NO | NO | NO | NO | NO | NO | NO | NO | NO |  | NO | NO | NO | NO | NO | NO | NO | NO |  | NO
Note: All footnotes for this table are given at the end of the table on sheet 2.
Note: Gases with global warming potential (GWP) values not yet agreed upon by the Conference of the Parties should be reported in table 9(b).

## Table2(II)s2
TABLE 2(II) SECTORAL REPORT FOR INDUSTRIAL PROCESSES - EMISSIONS OF HFCs, PFCs AND SF6 | [25 empty] | Inventory 1992
(Sheet 2 of 2) | [25 empty] | Submission 2012 v1.1
LIECHTENSTEIN
GREENHOUSE GAS SOURCE AND SINK CATEGORIES | HFC-23 | HFC-32 | HFC-41 | HFC-43-10mee | HFC-125 | HFC-134 | HFC-134a | HFC-152a | HFC-143 | HFC-143a | HFC-227ea | HFC-236fa | HFC-245ca | Unspecified mix of listed HFCs (1) | Total HFCs | CF4 | C2F6 | C3F8 | C4F10 | c-C4F8 | C5F12 | C6F14 | Unspecified mix of listed PFCs (1) | Total PFCs | SF6
| (t)(2) | [12 empty] | CO2 equivalent (Gg) | CO2 equivalent (Gg) | (t)(2) | [6 empty] | CO2 equivalent (Gg) | CO2 equivalent (Gg) | (t)(2)
F(p). Total Potential Emissions of Halocarbons (by chemical) and SF6 (4) | NO | NO | NO | NO | NO | NO | NO | NO | NO | NO | NO | NO | NO | NO |  | NO | NO | NO | NO | NO | NO | NO | NO |  | NO
Production(5) | NO | NO | NO | NO | NO | NO | NO | NO | NO | NO | NO | NO | NO | NO |  | NO | NO | NO | NO | NO | NO | NO | NO |  | NO
Import: | NO | NO | NO | NO | NO | NO | NO | NO | NO | NO | NO | NO | NO | NO |  | NO | NO | NO | NO | NO | NO | NO | NO |  | NO
In bulk | NO | NO | NO | NO | NO | NO | NO | NO | NO | NO | NO | NO | NO | NO |  | NO | NO | NO | NO | NO | NO | NO | NO |  | NO
In products (6) | NO | NO | NO | NO | NO | NO | NO | NO | NO | NO | NO | NO | NO | NO |  | NO | NO | NO | NO | NO | NO | NO | NO |  | NO
Export: | NO | NO | NO | NO | NO | NO | NO | NO | NO | NO | NO | NO | NO | NO |  | NO | NO | NO | NO | NO | NO | NO | NO |  | NO
In bulk | NO | NO | NO | NO | NO | NO | NO | NO | NO | NO | NO | NO | NO | NO |  | NO | NO | NO | NO | NO | NO | NO | NO |  | NO
In products (6) | NO | NO | NO | NO | NO | NO | NO | NO | NO | NO | NO | NO | NO | NO |  | NO | NO | NO | NO | NO | NO | NO | NO |  | NO
Destroyed amount | NO | NO | NO | NO | NO | NO | NO | NO | NO | NO | NO | NO | NO | NO |  | NO | NO | NO | NO | NO | NO | NO | NO |  | NO
GWP values used | 11700 | 650 | 150 | 1300 | 2800 | 1000 | 1300 | 140 | 300 | 3800 | 2900 | 6300 | 560 |  |  | 6500 | 9200 | 7000 | 7000 | 8700 | 7500 | 7400 |  |  | 23900
Total Actual Emissions (7) (CO2 equivalent (Gg)) | NO | NO | NO | NO | 0.00022911 | NO | 0.0088176 | NO | NO | 0.00036747 | NO | NO | NO | NO | 0.0094142 | NO | NO | NO | NO | NO | NO | NO | NO | NA,NO | NA,NO
C. Metal Production | NO | NO | NO | NO | NO | NO | NO | NO | NO | NO | NO | NO | NO | NO |  | NO | NO | NO | NO | NO | NO | NO | NO | NO | NO
E. Production of Halocarbons and SF6 | NO | NO | NO | NO | NO | NO | NO | NO | NO | NO | NO | NO | NO | NO | NO | NO | NO | NO | NO | NO | NO | NO | NO | NO | NO
F(a). Consumption of Halocarbons and SF6 | NO | NO | NO | NO | 0.00022911 | NO | 0.0088176 | NO | NO | 0.00036747 | NO | NO | NO | NO | 0.0094142 | NO | NO | NO | NO | NO | NO | NO | NO | NO | NO
G. Other | NO | NO | NO | NO | NO | NO | NO | NO | NO | NO | NO | NO | NO | NO | NO | NO | NO | NO | NO | NO | NO | NO | NO | NO | NO
Ratio of Potential/Actual Emissions from Consumption of Halocarbons and SF6
Actual emissions - F(a) (Gg CO2 eq.) | NO | NO | NO | NO | 0.00022911 | NO | 0.0088176 | NO | NO | 0.00036747 | NO | NO | NO | NO | 0.0094142 | NO | NO | NO | NO | NO | NO | NO | NO | NO | NO
Potential emissions - F(p) (8) (Gg CO2 eq.) | NO | NO | NO | NO | NO | NO | NO | NO | NO | NO | NO | NO | NO | NO | NO | NO | NO | NO | NO | NO | NO | NO | NO | NO | NO
Potential/Actual emissions ratio | NO | NO | NO | NO | NO | NO | NO | NO | NO | NO | NO | NO | NO | NO | 71.1526 | NO | NO | NO | NO | NO | NO | NO | NO | NO | NO
(1) In accordance with the UNFCCC reporting guidelines, HFC and PFC emissions should be reported for each relevant chemical. However, if it is not possible to report values for each chemical (i.e. mixtures, confidential data, lack of disaggregation), these columns could be used for reporting aggregate figures for HFCs and PFCs, respectively. Note that the unit used for these columns is Gg of CO2 equivalent.
(2) Note that the units used in this table differ from those used in the rest of the Sectoral report tables, i.e. t instead of Gg.
(3) ODS: ozone-depleting substances
(4) Potential emissions of each chemical of halocarbons and SF6 estimated using Tier 1a or Tier 1b of the IPCC Guidelines (Volume 3. Reference Manual, pp. 2.47-2.50). Where potential emission estimates are available in a disaggregated manner for the source categories F.1 to F.9, these should be reported in the NIR and a reference should be provided in the documentation box. Use table Summary 3 to indicate whether Tier 1a or Tier 1b was used.
(5) Production refers to production of new chemicals. Recycled substances could be included here, but avoid double counting of emissions. An indication as to whether recycled substances are included should be provided in the documentation box to this table.
(6) Relevant only for Tier 1b.
(7) Total actual emissions equal the sum of the actual emissions of each halocarbon and SF6 from the source categories 2.C, 2.E, 2.F and 2.G as reported in sheet 1 of this table multiplied by the corresponding GWP values.
(8) Potential emissions of each halocarbon and SF6 taken from row F(p) multiplied by the corresponding GWP values.
Note: As stated in the UNFCCC reporting guidelines, Parties should report actual emissions of HFCs, PFCs and SF6, where data are available, providing disaggregated data by chemical and source category in units of mass and in CO2 equivalent. Parties reporting actual emissions should also report potential emissions for the sources where the concept of potential emissions applies, for reasons of transparency and comparability. Gases with GWP values not yet agreed upon by the COP should be reported in Table 9 (b).
Documentation box:
• Parties should provide detailed explanations on the industrial processes sector in Chapter 4: Industrial processes (CRF sector 2) of the NIR. Use this documentation box to provide references to relevant sections of the NIR if any additional information and/or further details are needed to understand the content of this table.
• If estimates are reported under "2.G Other", use this documentation box to provide information regarding activities covered under this category and to provide reference to the section in the NIR where background information can be found.

## Table2(II).C
TABLE 2(II).C SECTORAL BACKGROUND DATA FOR INDUSTRIAL PROCESSES | [10 empty] | Inventory 1992
Metal Production | [10 empty] | Submission 2012 v1.1
(Sheet 1 of 1) | [10 empty] | LIECHTENSTEIN
GREENHOUSE GAS SOURCE AND SINK CATEGORIES | ACTIVITY DATA |  | IMPLIED EMISSION FACTORS(2) |  |  | EMISSIONS
|  |  | CF4 | C2F6 | SF6 | CF4 |  | C2F6 |  | SF6
[6 empty] | Emissions(3) | Recovery(4) | Emissions(3) | Recovery(4) | Emissions(3) | Recovery(4)
| Description (1) | (t) | (kg/t) |  |  | (t)
C. PFCs and SF6 from Metal Production | [5 empty] | NO | NO | NO | NO | NO | NO
PFCs from Aluminium Production | Production | NO | NO | NO |  | NO | NO | NO | NO
SF6 used in Aluminium and Magnesium Foundries | [9 empty] | NO | NO
Aluminium Foundries | NO | NO |  |  | NO |  |  |  |  | NO | NO
Magnesium Foundries | NO | NO |  |  | NO |  |  |  |  | NO | NO
(1) Specify the activity data used as shown in the examples in parentheses.
(2) The implied emission factors (IEFs) are estimated on the basis of gross emissions as follows: IEF = (emissions + amounts recovered, oxidized, destroyed or transformed) / activity data.
(3) Final emissions (after subtracting the amounts of emission recovery, oxidation, destruction or transformation).
(4) Amounts of emission recovery, oxidation, destruction or transformation.
Documentation box:
• Parties should provide detailed explanations on the industrial processes sector in Chapter 4: Industrial processes (CRF sector 2) of the NIR. Use this documentation box to provide references to relevant sections of the NIR if any additional information and/or further details are needed to understand the content of this table.
• Where only aggregate figures for activity data are provided, e.g. due to reasons of confidentiality (see footnote 1 to table 2(II)), a note indicating this should be provided in this documentation box.
• Where applying Tier 1b and country-specific methods, specify any other relevant activity data used in this documentation box, including a reference to the section of the NIR where more detailed information can be found.
• Use this documentation box for providing clarification on emission recovery, oxidation, destruction and/or transformation, and provide a reference to the section of the NIR where more detailed information can be found.

## Table2(II).E
TABLE 2(II).E SECTORAL BACKGROUND DATA FOR INDUSTRIAL PROCESSES | [5 empty] | Inventory 1992
Production of Halocarbons and SF6 | [5 empty] | Submission 2012 v1.1
(Sheet 1 of 1) | [5 empty] | LIECHTENSTEIN
GREENHOUSE GAS SOURCE AND SINK CATEGORIES |  | ACTIVITY DATA |  | IMPLIED EMISSION FACTORS(2) | EMISSIONS
[5 empty] | Emissions(3) | Recovery(4)
|  | Description (1) | (t) | (kg/t) | (t)
E. Production of Halocarbons and SF6
1. By-product Emissions
Production of HCFC-22
| HFC-23 | Production of HCFC-22 | NO | NO | NO | NO
Other (specify activity and chemical)
Other non-specified
2. Fugitive Emissions (specify activity and chemical)
| HFCs |  |  |  | NO
| HFC-23 |  |  |  | NO
| HFC-32 |  |  |  | NO
| HFC-41 |  |  |  | NO
| HFC-43-10-mee |  |  |  | NO
| HFC-125 |  |  |  | NO
| HFC-134 |  |  |  | NO
| HFC-134a |  |  |  | NO
| HFC-152a |  |  |  | NO
| HFC-143 |  |  |  | NO
| HFC-143a |  |  |  | NO
| HFC-227ea |  |  |  | NO
| HFC-236fa |  |  |  | NO
| HFC-245ca |  |  |  | NO
| Unspecified mix of HFCs |  |  |  | NO
| PFCs |  |  |  | NO
| CF4 |  |  |  | NO
| C2F6 |  |  |  | NO
| C3F8 |  |  |  | NO
| C4F10 |  |  |  | NO
| c-C4F8 |  |  |  | NO
| C5F12 |  |  |  | NO
| C6F14 |  |  |  | NO
| Unspecified mix of PFCs |  |  |  | NO
| SF6 |  |  |  | NO
Other non-specified
| HFCs |  |  |  | NO
| HFC-23 |  |  |  | NO
| HFC-32 |  |  |  | NO
| HFC-41 |  |  |  | NO
| HFC-43-10-mee |  |  |  | NO
| HFC-125 |  |  |  | NO
| HFC-134 |  |  |  | NO
| HFC-134a |  |  |  | NO
| HFC-152a |  |  |  | NO
| HFC-143 |  |  |  | NO
| HFC-143a |  |  |  | NO
| HFC-227ea |  |  |  | NO
| HFC-236fa |  |  |  | NO
| HFC-245ca |  |  |  | NO
| Unspecified mix of HFCs |  |  |  | NO
| PFCs |  |  |  | NO
| CF4 |  |  |  | NO
| C2F6 |  |  |  | NO
| C3F8 |  |  |  | NO
| C4F10 |  |  |  | NO
| c-C4F8 |  |  |  | NO
| C5F12 |  |  |  | NO
| C6F14 |  |  |  | NO
| Unspecified mix of PFCs |  |  |  | NO
| SF6 |  |  |  | NO
3. Other (specify activity and chemical)
| HFCs |  |  |  | NO
| HFC-23 |  |  |  | NO
| HFC-32 |  |  |  | NO
| HFC-41 |  |  |  | NO
| HFC-43-10-mee |  |  |  | NO
| HFC-125 |  |  |  | NO
| HFC-134 |  |  |  | NO
| HFC-134a |  |  |  | NO
| HFC-152a |  |  |  | NO
| HFC-143 |  |  |  | NO
| HFC-143a |  |  |  | NO
| HFC-227ea |  |  |  | NO
| HFC-236fa |  |  |  | NO
| HFC-245ca |  |  |  | NO
| Unspecified mix of HFCs |  |  |  | NO
| PFCs |  |  |  | NO
| CF4 |  |  |  | NO
| C2F6 |  |  |  | NO
| C3F8 |  |  |  | NO
| C4F10 |  |  |  | NO
| c-C4F8 |  |  |  | NO
| C5F12 |  |  |  | NO
| C6F14 |  |  |  | NO
| Unspecified mix of PFCs |  |  |  | NO
| SF6 |  |  |  | NO
Other non-specified
| HFCs |  |  |  | NO
| HFC-23 |  |  |  | NO
| HFC-32 |  |  |  | NO
| HFC-41 |  |  |  | NO
| HFC-43-10-mee |  |  |  | NO
| HFC-125 |  |  |  | NO
| HFC-134 |  |  |  | NO
| HFC-134a |  |  |  | NO
| HFC-152a |  |  |  | NO
| HFC-143 |  |  |  | NO
| HFC-143a |  |  |  | NO
| HFC-227ea |  |  |  | NO
| HFC-236fa |  |  |  | NO
| HFC-245ca |  |  |  | NO
| Unspecified mix of HFCs |  |  |  | NO
| PFCs |  |  |  | NO
| CF4 |  |  |  | NO
| C2F6 |  |  |  | NO
| C3F8 |  |  |  | NO
| C4F10 |  |  |  | NO
| c-C4F8 |  |  |  | NO
| C5F12 |  |  |  | NO
| C6F14 |  |  |  | NO
| Unspecified mix of PFCs |  |  |  | NO
| SF6 |  |  |  | NO
(1) Specify the activity data used as shown in the examples within parentheses.
(2) The implied emission factors (IEFs) are estimated on the basis of gross emissions as follows: IEF = (emissions + amounts recovered, oxidized, destroyed or transformed) / activity data.
(3) Final emissions are to be reported (after subtracting the amounts of emission recovery, oxidation, destruction or transformation).
(4) Amounts of emission recovery, oxidation, destruction or transformation.
Documentation box:
• Parties should provide detailed explanations on the industrial processes sector in Chapter 4: Industrial processes (CRF sector 2) of the NIR. Use this documentation box to provide references to relevant sections of the NIR if any additional information and/or further details are needed to understand the content of this table.
• Where only aggregate figures for activity data are provided, e.g. due to reasons of confidentiality (see footnote 1 to table 2(II)), a note indicating this should be provided in this documentation box.
• Where applying Tier 2 and country-specific methods, specify any other relevant activity data used in this documentation box, including a reference to the section of the NIR where more detailed information can be found.
• Use this documentation box for providing clarification on emission recovery, oxidation, destruction and/or transformation, and provide a reference to the section of the NIR where more detailed information can be found.

## Table2(II).Fs1
TABLE 2(II).F SECTORAL BACKGROUND DATA FOR INDUSTRIAL PROCESSES | [8 empty] | Inventory 1992
Consumption of Halocarbons and SF6 | [8 empty] | Submission 2012 v1.1
(Sheet 1 of 2) | [8 empty] | LIECHTENSTEIN
GREENHOUSE GAS SOURCE | ACTIVITY DATA |  |  | IMPLIED EMISSION FACTORS |  |  | EMISSIONS
AND SINK CATEGORIES | Amount of fluid |  |  | Product manufacturing factor | Product life factor | Disposal loss factor | From manufacturing | From stocks | From disposal
| Filled into new manufactured products | In operating systems (average annual stocks) | Remaining in products at decommissioning
| (t) |  |  | (% per annum) |  |  | (t)
1. Refrigeration(1)
Air Conditioning Equipment
Domestic Refrigeration (please specify chemical)(1)
HFC-134a | NO | 0.02046 | NO | 0 | 0.5 | 0 | NO | 0.0001023 | NO
Commercial Refrigeration
C3F8 | NO | NO | NO | 0 | 0 | 0 | IE | IE | IE
HFC-125 | 0.016365 | 0.019556 | NO | 0.5 | 0 | 0 | 8.1824e-05 | NO | NO
HFC-134a | 0.092983 | 0.14226 | NO | 0.5 | 2.2989 | 0 | 0.00046491 | 0.0032705 | NO
HFC-143a | 0.01934 | 0.023112 | NO | 0.5 | 0 | 0 | 9.6702e-05 | NO | NO
Transport Refrigeration
HFC-125 | NO | NO | NO | 0 | 0 | 0 | NO | NO | NO
HFC-134a | NO | 0.0016437 | NO | 0 | 15 | 0 | NO | 0.00024655 | NO
HFC-143a | NO | NO | NO | 0 | 0 | 0 | NO | NO | NO
Industrial Refrigeration
Stationary Air-Conditioning
HFC-125 | NO | NO | NO | 0 | 0 | 0 | NO | NO | NO
HFC-134a | 0.0019471 | 0.0040185 | NO | 3 | 0.15 | 0 | 5.8413e-05 | 6.0277e-06 | NO
HFC-143a | NO | NO | NO | 0 | 0 | 0 | NO | NO | NO
HFC-32 | NO | NO | NO | 0 | 0 | 0 | NO | NO | NO
Mobile Air-Conditioning
HFC-134a | NO | 0.049781 | NO | 0 | 5.2271 | 0 | NO | 0.0026021 | NO
2. Foam Blowing(1)
Hard Foam
HFC-134a | NO | 0.00070981 | NO | 0 | 4.5 | 0 | IE | IE | IE
Soft Foam
(1) Under each of the listed source categories, specify the chemical consumed (e.g. HFC-32) as indicated under category Domestic Refrigeration; use one row per chemical.
Note: This table provides for reporting of the activity data and emission factors used to calculate actual emissions from consumption of halocarbons and SF6 using the "bottom-up approach" (based on the total stock of equipment and estimated emission rates from this equipment). Some Parties may prefer to estimate actual emissions following the alternative "top-down approach" (based on annual sales of equipment and/or gas). Those Parties should indicate the activity data used and provide any other information needed to understand the content of the table in the documentation box at the end of sheet 2 to this table, including a reference to the section of the NIR where further details can be found. Those Parties should provide the following data in the NIR:
1. the amount of fluid used to fill new products,
2. the amount of fluid used to service existing products,
3. the amount of fluid originally used to fill retiring products (the total nameplate capacity of retiring products),
4. the product lifetime, and
5. the growth rate of product sales, if this has been used to calculate the amount of fluid originally used to fill retiring products.
In the NIR, Parties may provide alternative formats for reporting equivalent information with a similar level of detail.

## Table2(II).Fs2
TABLE 2(II).F SECTORAL BACKGROUND DATA FOR INDUSTRIAL PROCESSES | [8 empty] | Inventory 1992
Consumption of Halocarbons and SF6 | [8 empty] | Submission 2012 v1.1
(Sheet 2 of 2) | [8 empty] | LIECHTENSTEIN
GREENHOUSE GAS SOURCE | ACTIVITY DATA |  |  | IMPLIED EMISSION FACTORS |  |  | EMISSIONS
AND SINK CATEGORIES | Amount of fluid |  |  | Product manufacturing factor | Product life factor | Disposal loss factor | From manufacturing | From stocks | From disposal
| Filled into new manufactured products | In operating systems (average annual stocks) | Remaining in products at decommissioning
| (t) |  |  | (% per annum) |  |  | (t)
3. Fire Extinguishers (please specify chemical)(1)
4. Aerosols (1)
Metered Dose Inhalers
HFC-134a | NO | NO | NO | 0 | 0 | 0 | NO | NO | NO
Other
5. Solvents (1)
6. Other applications using ODS(2) substitutes (1)
7. Semiconductor Manufacture (1)
8. Electrical Equipment(1)
9. Other (please specify)(1)
Other non-specified
(1) Under each of the listed source categories, specify the chemical consumed (e.g. HFC-32) as indicated under category Fire Extinguishers; use one row per chemical.
(2) ODS: ozone-depleting substances.
Documentation box:
• Parties should provide detailed explanations on the industrial processes sector in Chapter 4: Industrial processes (CRF sector 2) of the NIR. Use this documentation box to provide references to relevant sections of the NIR if any additional information and/or further details are needed to understand the content of this table.
• Where only aggregate figures for activity data are provided, e.g. due to reasons of confidentiality (see footnote 1 to table 2(II)), a note indicating this should be provided in this documentation box.
• With regard to data on the amounts of fluid that remained in retired products at decommissioning, use this documentation box to provide a reference to the section of the NIR where information on the amount of the chemical recovered (recovery efficiency) and other relevant information used in the emission estimation can be found.
• Parties that estimate their actual emissions following the alternative top-down approach might not be able to report emissions using this table. As indicated in the note to sheet 1 of this table, Parties should in these cases provide, in the NIR, alternative formats for reporting equivalent information with a similar level of detail. References to the relevant section of the NIR should be provided in this documentation box.

## Table3
TABLE 3 SECTORAL REPORT FOR SOLVENT AND OTHER PRODUCT USE |  |  | Inventory 1992
(Sheet 1 of 1) |  |  | Submission 2012 v1.1
LIECHTENSTEIN
GREENHOUSE GAS SOURCE AND SINK CATEGORIES | CO2 | N2O | NMVOC
(Gg)
Total Solvent and Other Product Use | 0.13647 | 0.0014073 | 0.52533
A. Paint Application | 0.011427 |  | 0.17082
B. Degreasing and Dry Cleaning | 0.00018037 | NO | 0.043782
C. Chemical Products, Manufacture and Processing | 0.067841 |  | 0.078643
D. Other | 0.05702 | 0.0014073 | 0.23208
1. Use of N2O for Anaesthesia |  | 0.0011268
2. N2O from Fire Extinguishers |  | NO
3. N2O from Aerosol Cans |  | 0.00028043
4. Other Use of N2O |  | NO
5. Other (as specified in table 3.A-D) | 0.05702 | NO | 0.23208
Spray cans, cosmetic institutions, hair stylists, house cleaning,laboratories, textile production, v | 0.05702 | NO | 0.23208
Note: The quantity of carbon released in the form of NMVOCs should be accounted for in both the NMVOC and the CO2 columns. The quantites of NMVOCs should be converted into
CO2 equivalent emissions before being added to the CO2 amounts in the CO2 column.
Documentation box:
• Parties should provide detailed explanations about the Solvent and Other Product Use sector in Chapter 5: Solvent and Other Product Use (CRF sector 3) of the NIR. Use this documentation box to provide references to relevant sections of the NIR if any additional information and/or further details are needed to understand the content of this table.
• The IPCC Guidelines do not provide methodologies for the calculation of emissions of N2O from Solvent and Other Product Use. If reporting such data, Parties should provide in the NIR additional information (activity data and emission factors) used to derive these estimates, and provide in this documentation box a reference to the section of the NIR where this information can be found.

## Table3.A-D
TABLE 3.A-D SECTORAL BACKGROUND DATA FOR SOLVENT AND OTHER PRODUCT USE |  |  |  | Inventory 1992
(Sheet 1 of 1) |  |  |  | Submission 2012 v1.1
LIECHTENSTEIN
GREENHOUSE GAS SOURCE AND SINK CATEGORIES | ACTIVITY DATA |  | IMPLIED EMISSION FACTORS (1)
| Description | (kt) | CO2 | N2O
|  |  | (t/t) | (t/t)
A. Paint Application | Amount of paint produced/used | 0.60704 | 0.018824
B. Degreasing and Dry Cleaning | Amount of solvent used | NA | NA | NO
C. Chemical Products, Manufacture and Processing | Amount of goods produced/used | NA | NA
D. Other
1. Use of N2O for Anaesthesia | number of inhabitants | NA |  | NA
2. N2O from Fire Extinguishers | Amount produced/used | NO |  | NO
3. N2O from Aerosol Cans | number of inhabitants | NA |  | NA
4. Other Use of N2O | Amount of used | NO |  | NO
5. Other (please specify)(2)
Spray cans, cosmetic institutions, hair stylists, house cleaning,laboratories, textile production, v | different parameter | NA | NA | NO
(1) The implied emission factors will not be calculated until the corresponding emission estimates are entered directly into table 3.
(2) Some probable sources to be reported under 3.D Other are listed in this table. Complement the list with other relevant sources, as appropriate.
Documentation box:
Parties should provide detailed explanations on the Solvent and Other Product Use sector in Chapter 5: Solvent and Other Product Use (CRF sector 3) of the NIR. Use this documentation box to provide references to relevant sections of the NIR if any additional information and/or further details are needed to understand the content of this table.

## Table4s1
TABLE 4 SECTORAL REPORT FOR AGRICULTURE |  |  |  |  | Inventory 1992
(Sheet 1 of 2) |  |  |  |  | Submission 2012 v1.1
LIECHTENSTEIN
GREENHOUSE GAS SOURCE AND | CH4 | N2O | NOx | CO | NMVOC
SINK CATEGORIES | (Gg)
Total Agriculture | 0.66075 | 0.03373 | NA,NO | NA,NO | NA,NE,NO
A. Enteric Fermentation | 0.55583
1. Cattle (1) | 0.43851
Option A:
Dairy Cattle | IE
Non-Dairy Cattle | IE
Option B:
Mature Dairy Cattle | 0.30734
Mature Non-Dairy Cattle | 0.002502
Young Cattle | 0.12867
2. Buffalo | NO
3. Sheep | 0.02983
4. Goats | 0.0028517
5. Camels and Llamas | NO
6. Horses | 0.0036959
7. Mules and Asses | 0.0013962
8. Swine | 0.0040057
9. Poultry | 6.4896e-05
10. Other (as specified in table 4.A) | 0.075481
Breeding Cattle | 0.075481
B. Manure Management | 0.10492 | 0.0038879 |  |  | NE,NO
1. Cattle (1) | 0.077842
Option A:
Dairy Cattle | IE
Non-Dairy Cattle | IE
Option B:
Mature Dairy Cattle | 0.06321
Mature Non-Dairy Cattle | 0.00034734
Young Cattle | 0.014285
2. Buffalo | NO
3. Sheep | 0.0036965
4. Goats | 0.00029419
5. Camels and Llamas | NO
6. Horses | 0.00022764
7. Mules and Asses | 6.448e-05
8. Swine | 0.015886
9. Poultry | 0.0005959
10. Other livestock (as specified in table 4.B(a)) | 0.0063119
Breeding Cattle | 0.0063119
Note: All footnotes for this table are given at the end of the table on sheet 2.

## Table4s2
TABLE 4 SECTORAL REPORT FOR AGRICULTURE |  |  |  |  | Inventory 1992
(Sheet 2 of 2) |  |  |  |  | Submission 2012 v1.1
LIECHTENSTEIN
GREENHOUSE GAS SOURCE AND | CH4 | N2O | NOx | CO | NMVOC
SINK CATEGORIES | (Gg)
B. Manure Management (continued)
11. Anaerobic Lagoons |  | NO |  |  | NO
12. Liquid Systems |  | 0.0004294 |  |  | NE
13. Solid Storage and Dry Lot |  | 0.0034585 |  |  | NE
14. Other AWMS |  | NO |  |  | NO
C. Rice Cultivation | NA,NO |  |  |  | NA,NO
1. Irrigated | NO |  |  |  | NO
2. Rainfed | NO |  |  |  | NO
3. Deep Water | NO |  |  |  | NO
4. Other (as specified in table 4.C) | NA |  |  |  | NA
D. Agricultural Soils (2) | NA,NO | 0.029842 |  |  | NA,NE,NO
1. Direct Soil Emissions | NO | 0.017974 |  |  | NE
2. Pasture, Range and Paddock Manure (3) |  | 0.0031155 |  |  | NE
3. Indirect Emissions | NO | 0.0087528 |  |  | NO
4. Other (as specified in table 4.D) | NA | NA |  |  | NA
E. Prescribed Burning of Savannas | NA | NA | NO | NO | NO
F. Field Burning of Agricultural Residues | NA,NO | NA,NO | NA,NO | NA,NO | NA,NO
1 . Cereals | NA,NO | NA,NO | NO | NO | NO
2. Pulses | NA,NO | NA,NO | NO | NO | NO
3 . Tubers and Roots | NA,NO | NA,NO | NO | NO | NO
4 . Sugar Cane | NO | NO | NO | NO | NO
5 . Other (as specified in table 4.F) | NA | NA | NA | NA | NA
G. Other (please specify) | NA | NA | NA | NA | NA
(1) The sum for cattle would be calculated on the basis of entries made under either option A (dairy and non-dairy cattle) or option B (mature dairy cattle, mature non-dairy cattle and young cattle).
(2) See footnote 4 to Summary 1.A of this common reporting format. Parties which choose to report CO2 emissions and removals from agricultural soils under 4.D Agricultural Soils of the sector Agriculture should report the amount (in Gg) of these emissions or removals in table Summary 1.A of the CRF. References to additional information (activity data, emissions factors) reported in the NIR should be provided in the documentation box to table 4.D. In line with the corresponding table in the IPCC Guidelines (i.e. IPCC Sectoral Report for Agriculture), this table does not include provisions for reporting CO2 estimates.
(3) Direct N2O emissions from pasture, range and paddock manure are to be reported in the "4.D Agricultural Soils" category. All other N2O emissions from animal manure are to be reported in the "4.B Manure Management" category. See also chapter 4.4 of the IPCC good practice guidance report.
Note: The IPCC Guidelines do not provide methodologies for the calculation of CH4 emissions and CH4 and N2O removals from agricultural soils, or CO2 emissions from prescribed burning of savannas and field burning of agricultural residues. Parties that have estimated such emissions should provide, in the NIR, additional information (activity data and emission factors) used to derive these estimates and include a reference to the section of the NIR in the documentation box of the corresponding Sectoral background data tables.
Documentation box:
• Parties should provide detailed explanations on the agriculture sector in Chapter 6: Agriculture (CRF sector 4) of the NIR. Use this documentation box to provide references to relevant sections of the NIR if any additional information and/or further details are needed to understand the content of this table.
• If estimates are reported under "4.G Other", use this documentation box to provide information regarding activities covered under this category and to provide reference to the section in the NIR where background information can be found.

## Table4.A
TABLE 4.A SECTORAL BACKGROUND DATA FOR AGRICULTURE | [20 empty] | Inventory 1992
Enteric Fermentation | [20 empty] | Submission 2012 v1.1
(Sheet 1 of 1) | [20 empty] | LIECHTENSTEIN
Additional information (only for those livestock types for which Tier 2 was used) (a)
GREENHOUSE GAS SOURCE AND SINK CATEGORIES | ACTIVITY DATA AND OTHER RELATED INFORMATION |  |  | IMPLIED EMISSION FACTORS (3) | Disaggregated list of animals (b) |  | Dairy Cattle | Non-Dairy Cattle | Mature Dairy Cattle | Mature Non-Dairy Cattle | Young Cattle | Buffalo | Sheep | Goats | Camels and Llamas | Horses | Mules and Asses | Swine | Poultry | Other (specify) | Breeding Cattle
| Population size (1) | Average gross energy intake (GE) | Average CH4 conversion rate (Ym) (2) | CH4
| (1000s) | (MJ/head/day) | (%) | (kg CH4/head/yr) | Indicators:
1. Cattle | 6.013 |  |  | 72.9269 | Weight | (kg) | IE | IE | 650 | 550 | NA | NA | NE | NE | NA | NE | NE | NE | NE |  | NA
Option A: |  |  |  |  | Feeding situation (c) |  |  |  | NE | NE | NE | NA | NA | NA | NA | NA | NA | NA | NA |  | NA
Dairy Cattle (4) | IE | IE | IE | IE | Milk yield | (kg/day) | IE | IE | 19.2557 | 6.8493 | NA | NA | NA | NA | NA | NA | NA | NA | NA |  | NA
Non-Dairy Cattle | IE | IE | IE | IE | Work | (h/day) | IE | IE | NE | NE | NE | NA | NA | NA | NA | NA | NA | NA | NA |  | NA
Option B: |  |  |  |  | Pregnant | (%) | IE | IE | 83.5616 | 83.5616 | NA | NA | NA | NA | NA | NA | NA | NA | NA |  | NA
Mature Dairy Cattle | 2.747 | 284.3002 | 6 | 111.8809 | Digestibility |  | IE | IE | 60 | 60 | 63 | NA | NE | NE | NA | NE | NE | NE | NE |  | NA
Mature Non-Dairy Cattle | 0.031 | 205.0873 | 6 | 80.7082 | of feed | (%)
Young Cattle | 3.235 | 101.7078 | 5.9624 | 39.7746
2. Buffalo | NO | NA | NA | NO | (a) See also Tables A-1 and A-2 of the IPCC Guidelines (Volume 3. Reference Manual, pp. 4.31-4.34). These data are relevant if Parties do not have data on average feed intake.
3. Sheep | 2.878 | 22.5754 | 7 | 10.3648 | (b) Disaggregate to the split actually used. Add columns to the table if necessary.
4. Goats | 0.277 | 31.3927 | 5 | 10.295 | (c) Specify feeding situation as pasture, stall fed, confined, open range, etc.
5. Camels and Llamas | NO | NA | NA | NO
6. Horses | 0.164 | 137.439 | 2.5 | 22.536
7. Mules and Asses | 0.085 | 100.1729 | 2.5 | 16.4255
8. Swine | 2.902 | 35.0752 | 0.6 | 1.3803
9. Poultry | 5.16 | 1.1754 | 0.16313 | 0.012577
10. Other (please specify)
Breeding Cattle | 1.486 | 129.0735 | 6 | 50.7944
(1) Parties are encouraged to provide detailed livestock population data by animal type and region, if available, in the NIR, and provide in the documentation box below a reference to the relevant section. Parties should use the same animal population statistics to estimate CH4 emissions from enteric fermentation, CH4 and N2O from manure management, N2O direct emissions from soil and N2O emissions associated with manure production, as well as emissions from the use of manure as fuel, and sewage-related emissions reported in the Waste sector.
(2) Ym refers to the fraction of gross energy in feed converted to methane and should be given in per cent in this table.
(3) The implied emission factors will not be calculated until the corresponding emission estimates are entered directly into Table 4.
(4) Including data on dairy heifers, if available.
Documentation box:
• Parties should provide detailed explanations on the Agriculture sector in Chapter 6: Agriculture (CRF sector 4) of the NIR. Use this documentation box to provide references to relevant sections of the NIR if any additional information and/or further details are needed to understand the content of this table.
• Indicate in this documentation box whether the activity data used are one-year estimates or a three-year averages.
• Provide a reference to the relevant section in the NIR, in particular with regard to:
(a) disaggregation of livestock population (e.g. according to the classification recommended in the IPCC good practice guidance), including information on whether these data are one-year estimates or three-year averages.
(b) parameters relevant to the application of IPCC good practice guidance.

## Table4.B(a)s1
TABLE 4.B(a) SECTORAL BACKGROUND DATA FOR AGRICULTURE | [7 empty] | Inventory 1992
CH4 Emissions from Manure Management | [7 empty] | Submission 2012 v1.1
(Sheet 1 of 2) | [7 empty] | LIECHTENSTEIN
GREENHOUSE GAS SOURCE | ACTIVITY DATA AND OTHER RELATED INFORMATION | [6 empty] | IMPLIED EMISSION FACTORS (4)
AND SINK CATEGORIES | Population size | Allocation by climate region (1) |  |  | Typical animal mass (average) | VS(2) daily excretion (average) | CH4 producing potential (Bo)(2) (average)
|  | Cool | Temperate | Warm |  |  |  | CH4
| (1000s) | (%) |  |  | (kg) | (kg dm/head/day) | (m3 CH4/kg VS) | (kg CH4/head/yr)
1. Cattle | 6.013 | [6 empty] | 12.9456
Option A:
Dairy Cattle (3) | IE | IE | IE | IE | IE | IE | IE | IE
Non-Dairy Cattle | IE | IE | IE | IE | IE | IE | IE | IE
Option B:
Mature Dairy Cattle | 2.747 | 100 | 0 | 0 | NE | 5.6706 | 0.24 | 23.0104
Mature Non-Dairy Cattle | 0.031 | 100 | 0 | 0 | NE | 5.6706 | 0.24 | 11.2045
Young Cattle | 3.235 | 100 | 0 | 0 | NE | 1.9898 | 0.17 | 4.4157
2. Buffalo | NO | NA | NA | NA | NA | NO | NO | NO
3. Sheep | 2.878 | 100 | 0 | 0 | NE | 0.4 | 0.19 | 1.2844
4. Goats | 0.277 | 100 | 0 | 0 | NE | 0.28 | 0.17 | 1.0621
5. Camels and Llamas | NO | NA | NA | NA | NA | NO | NO | NO
6. Horses | 0.164 | 100 | 0 | 0 | NE | 1.72 | 0.33 | 1.3881
7. Mules and Asses | 0.085 | 100 | 0 | 0 | NE | 0.94 | 0.33 | 0.75859
8. Swine | 2.902 | 100 | 0 | 0 | NE | 0.5 | 0.45 | 5.4743
9. Poultry | 5.16 | 100 | 0 | 0 | NE | 0.1 | 0.32 | 0.11548
10. Other livestock (please specify)
Breeding Cattle | 1.486 | 100 | 0 | 0 | NE | 2.5745 | 0.17 | 4.2475
(1) Climate regions are defined in terms of annual average temperature as follows: Cool = less than 15°C; Temperate = 15 - 25°C inclusive; and Warm = greater than 25°C (see table 4.2 of the IPCC Guidelines (Volume 3, Reference Manual, p. 4.8)).
(2) VS = Volatile Solids; Bo = maximum methane producing capacity for manure IPCC Guidelines (Volume 3, Reference Manual, p.4.23 and p.4.15); dm = dry matter. Provide average values for VS and Bo where original calculations were made at a more disaggregated level of these livestock categories.
(3) Including data on dairy heifers, if available.
(4) The implied emission factors will not be calculated until the corresponding emission estimates are entered directly into table 4.
Documentation box:
• Parties should provide detailed explanations on the Agriculture sector in Chapter 6: Agriculture (CRF sector 4) of the NIR. Use this documentation box to provide references to relevant sections of the NIR if any additional information and further details are needed to understand the content of this table.
• Indicate in this documentation box whether the activity data used are one-year estimates or three-year averages.
• Provide a reference to the relevant section in the NIR, in particular with regard to:
(a) disaggregation of livestock population (e.g. according to the classification recommended in the IPCC good practice guidance), including information on whether these data are one-year estimates or three-year averages.
(b) parameters relevant to the application of IPCC good practice guidance;
(c) information on how the MCFs are derived, if relevant data could not be provided in the additional information box.

## Table4.B(a)s2
TABLE 4.B(a) SECTORAL BACKGROUND DATA FOR AGRICULTURE | [8 empty] | Inventory 1992
CH4 Emissions from Manure Management | [8 empty] | Submission 2012 v1.1
(Sheet 2 of 2) | [8 empty] | LIECHTENSTEIN
Additional information (for Tier 2) (a)
Animal category | Indicator | Climate region | Animal waste management system
|  |  | Anaerobic lagoon | Liquid system | Daily spread | Solid storage | Dry lot | Pasture range paddock | Other
Dairy Cattle | Allocation (%) | Cool
Temperate
Warm
| MCF(b) | Cool
Temperate
Warm
Non-Dairy Cattle | Allocation (%) | Cool
Temperate
Warm
| MCF(b) | Cool
Temperate
Warm
Mature Dairy Cattle | Allocation (%) | Cool | 0 | 65.71 | 0 | 16.07 | 0 | 18.22 | 0
|  | Temperate | 0 | 0 | 0 | 0 | 0 | 0 | 0
|  | Warm | 0 | 0 | 0 | 0 | 0 | 0 | 0
| MCF(b) | Cool | NA | 10 | NA | 1 | NA | 1 | NA
|  | Temperate | NA | NA | NA | NA | NA | NA | NA
|  | Warm | NA | NA | NA | NA | NA | NA | NA
Mature Non-Dairy Cattle | Allocation (%) | Cool | 0 | 40.74 | 0 | 18.65 | 0 | 40.61 | 0
|  | Temperate | 0 | 0 | 0 | 0 | 0 | 0 | 0
|  | Warm | 0 | 0 | 0 | 0 | 0 | 0 | 0
| MCF(b) | Cool | NA | 10 | NA | 1 | NA | 1 | NA
|  | Temperate | NA | NA | NA | NA | NA | NA | NA
|  | Warm | NA | NA | NA | NA | NA | NA | NA
Young Cattle | Allocation (%) | Cool | 0 | 44.39 | 0 | 27.27 | 0 | 27.8 | 0
|  | Temperate | 0 | 0 | 0 | 0 | 0 | 0 | 0
|  | Warm | 0 | 0 | 0 | 0 | 0 | 0 | 0
| MCF(b) | Cool | NA | 10 | NA | 0.02 | NA | 1 | NA
|  | Temperate | NA | NA | NA | NA | NA | NA | NA
|  | Warm | NA | NA | NA | NA | NA | NA | NA
Buffalo | Allocation (%) | Cool | 0 | 0 | 0 | 0 | 0 | 0 | 0
|  | Temperate | 0 | 0 | 0 | 0 | 0 | 0 | 0
|  | Warm | 0 | 0 | 0 | 0 | 0 | 0 | 0
| MCF(b) | Cool | NA | NA | NA | NA | NA | NA | NA
|  | Temperate | NA | NA | NA | NA | NA | NA | NA
|  | Warm | NA | NA | NA | NA | NA | NA | NA
Sheep | Allocation (%) | Cool | 0 | 0 | 0 | 65.67 | 0 | 34.33 | 0
|  | Temperate | 0 | 0 | 0 | 0 | 0 | 0 | 0
|  | Warm | 0 | 0 | 0 | 0 | 0 | 0 | 0
| MCF(b) | Cool | NA | 10 | NA | 1 | NA | 1 | NA
|  | Temperate | NA | NA | NA | NA | NA | NA | NA
|  | Warm | NA | NA | NA | NA | NA | NA | NA
Goats | Allocation (%) | Cool | 0 | 0 | 0 | 90.26 | 0 | 9.74 | 0
|  | Temperate | 0 | 0 | 0 | 0 | 0 | 0 | 0
|  | Warm | 0 | 0 | 0 | 0 | 0 | 0 | 0
| MCF(b) | Cool | NA | 10 | NA | 10 | NA | 1 | NA
|  | Temperate | NA | NA | NA | NA | NA | NA | NA
|  | Warm | NA | NA | NA | NA | NA | NA | NA
Camels and Llamas | Allocation (%) | Cool | 0 | 0 | 0 | 0 | 0 | 0 | 0
|  | Temperate | 0 | 0 | 0 | 0 | 0 | 0 | 0
|  | Warm | 0 | 0 | 0 | 0 | 0 | 0 | 0
| MCF(b) | Cool | NA | NA | NA | NA | NA | NA | NA
|  | Temperate | NA | NA | NA | NA | NA | NA | NA
|  | Warm | NA | NA | NA | NA | NA | NA | NA
Horses | Allocation (%) | Cool | 0 | 0 | 0 | 74.44 | 0 | 25.56 | 0
|  | Temperate | 0 | 0 | 0 | 0 | 0 | 0 | 0
|  | Warm | 0 | 0 | 0 | 0 | 0 | 0 | 0
| MCF(b) | Cool | NA | 10 | NA | 1 | NA | 1 | NA
|  | Temperate | NA | NA | NA | NA | NA | NA | NA
|  | Warm | NA | NA | NA | NA | NA | NA | NA
Mules and Asses | Allocation (%) | Cool | 0 | 0 | 0 | 80.34 | 0 | 19.66 | 0
|  | Temperate | 0 | 0 | 0 | 0 | 0 | 0 | 0
|  | Warm | 0 | 0 | 0 | 0 | 0 | 0 | 0
| MCF(b) | Cool | NA | 10 | NA | 1 | NA | 1 | NA
|  | Temperate | NA | NA | NA | NA | NA | NA | NA
|  | Warm | NA | NA | NA | NA | NA | NA | NA
Swine | Allocation (%) | Cool | 0 | 99.43 | 0 | 0.46 | 0 | 0.11 | 0
|  | Temperate | 0 | 0 | 0 | 0 | 0 | 0 | 0
|  | Warm | 0 | 0 | 0 | 0 | 0 | 0 | 0
| MCF(b) | Cool | NA | 10 | NA | 1 | NA | 1 | NA
|  | Temperate | NA | NA | NA | NA | NA | NA | NA
|  | Warm | NA | NA | NA | NA | NA | NA | NA
Poultry | Allocation (%) | Cool | 0 | 0 | 0 | 95.08 | 0 | 4.92 | 0
|  | Temperate | 0 | 0 | 0 | 0 | 0 | 0 | 0
|  | Warm | 0 | 0 | 0 | 0 | 0 | 0 | 0
| MCF(b) | Cool | NA | 10 | NA | 1.5 | NA | 1 | NA
|  | Temperate | NA | NA | NA | NA | NA | NA | NA
|  | Warm | NA | NA | NA | NA | NA | NA | NA
Other livestock (please specify) | Allocation (%) | Cool
Temperate
Warm
| MCF(b) | Cool
Temperate
Warm
(a) The information required in this table may not be directly applicable to country-specific methods developed for MCF calculations. In such cases, information on MCF derivation should be described in the NIR and references to the relevant sections of the NIR should be provided in the documentation box.
(b) MCF = Methane Conversion Factor (IPCC Guidelines, (Volume 3. Reference Manual, p. 4.9)). If another climate region categorization is used, replace the entries in the cells with the climate regions for which the MCFs are specified.

## Table4.B(b)
TABLE 4.B(b) SECTORAL BACKGROUND DATA FOR AGRICULTURE | [9 empty] | Inventory 1992
N2O Emissions from Manure Management | [9 empty] | Submission 2012 v1.1
(Sheet 1 of 1) | [9 empty] | LIECHTENSTEIN
GREENHOUSE GAS SOURCE | ACTIVITY DATA AND OTHER RELATED INFORMATION | [7 empty] | IMPLIED EMISSION FACTORS (1)
AND SINK CATEGORIES | Population size | Nitrogen excretion | Nitrogen excretion per animal waste management system (AWMS) (kg N/yr) | [5 empty] | Emission factor per animal waste management system
| (1000s) | (kg N/head/yr) | Anaerobic lagoon | Liquid system | Daily spread | Solid storage and dry lot | Pasture range and paddock | Other | (kg N2O-N/kg N)
Cattle | 6.013 |  | IE,NO | 248954.2182 | IE,NO | 80244.4403 | 87544.4026 | IE,NO | Anaerobic lagoon | NO
Option A: | [8 empty] | Liquid system | 0.00092499
Dairy Cattle | IE | IE | IE | IE | IE | IE | IE | IE | Solid storage and dry lot | 0.017172
Non-Dairy Cattle | IE | IE | IE | IE | IE | IE | IE | IE | Other AWMS | NO
Option B:
Mature Dairy Cattle | 2.747 | 108.603 | NO | 196031.0162 | NO | 47944.2492 | 54357.1756 | NO
Mature Non-Dairy Cattle | 0.031 | 80 | NO | 101.0422 | NO | 462.5591 | 1007.0187 | NO
Young Cattle | 3.235 | 36.1175 | NO | 52822.1598 | NO | 31837.632 | 32180.2082 | NO
Sheep | 2.878 | 9.147 | NO | NO | NO | 17288.4121 | 9036.5879 | NO
Swine | 2.902 | 8.1071 | NO | 23393.2993 | NO | 108.4415 | 25.0213 | NO
Poultry | 5.16 | 0.69222 | NO | NO | NO | 3398.4612 | 173.4088 | NO
Buffalo | NO | NO | NO | NO | NO | NO | NO | NO
Goats | 0.277 | 10.3394 | NO | NO | NO | 2585.1606 | 278.8394 | NO
Camels and Llamas | NO | NO | NO | NO | NO | NO | NO | NO
Horses | 0.164 | 43.6341 | NO | NO | NO | 5346.0887 | 1809.9113 | NO
Mules and Asses | 0.085 | 15.7 | NO | NO | NO | 1072.1031 | 262.3969 | NO
Other livestock (please specify)
Breeding Cattle | 1.486 | 46.9852 | NO | 23068.528 | NO | 18125.272 | 28626.2 | NO
Total per AWMS |  |  | IE,NO | 295416.0455 | IE,NO | 128168.3795 | 127756.7681 | IE,NO
(1) The implied emission factor will not be calculated until the emissions are entered directly into table 4.
Documentation box:
• Parties should provide detailed explanations on the Agriculture sector in Chapter 6: Agriculture (CRF sector 4) of the NIR. Use this documentation box to provide references to relevant sections of the NIR if any additional information and/or further details are needed to understand the content of this table.
• Indicate in this documentation box whether the activity data used are one-year estimates or three-year averages.
• Provide a reference to the relevant section in the NIR, in particular with regard to:
(a) disaggregation of livestock population (e.g. according to the classification recommended in the IPCC good practice guidance), including information on whether these data are one-year estimates or three-year averages.
(b) information on other AWMS, if reported.

## Table4.C
TABLE 4.C SECTORAL BACKGROUND DATA FOR AGRICULTURE | [5 empty] | Inventory 1992
Rice Cultivation | [5 empty] | Submission 2012 v1.1
(Sheet 1 of 1) | [5 empty] | LIECHTENSTEIN
GREENHOUSE GAS SOURCE AND SINK CATEGORIES |  | ACTIVITY DATA AND OTHER RELATED INFORMATION |  |  | IMPLIED EMISSION FACTOR (1) | EMISSIONS
|  | Harvested area (2) | Organic amendments added(3) |  | CH4 | CH4
|  | (109 m2/yr) | type | (t/ha) | (g/m2) | (Gg)
1. Irrigated | [5 empty] | NO
Continuously Flooded |  | NO | Amount added | NO | NO | NO
Intermittently Flooded | Single Aeration | NO | Amount added | NO | NO | NO
| Multiple Aeration | NO | Amount added | NO | NO | NO
2. Rainfed | [5 empty] | NO
Flood Prone |  | NO | Amount added | NO | NO | NO
Drought Prone |  | NO | Amount added | NO | NO | NO
3. Deep Water | [5 empty] | NO
Water Depth 50-100 cm |  | NO | Amount added | NO | NO | NO
Water Depth > 100 cm |  | NO | Amount added | NO | NO | NO
4. Other (please specify) |  | NA |  |  |  | NA
| Upland Rice(4) | NO
| Total (4) | NA,NO
(1) The implied emission factor implicitly takes account of all relevant corrections for continuously flooded fields without organic amendment, the correction for the organic amendments and the effect of different soil characteristics, if considered in the calculation of methane emissions.
(2) Harvested area is the cultivated area multiplied by the number of cropping seasons per year.
(3) Specify dry weight or wet weight for organic amendments in the documentation box.
(4) These rows are included to allow comparison with international statistics. Methane emissions from upland rice are assumed to be zero.
Documentation box:
• Parties should provide detailed explanations on the Agriculture sector in Chapter 6: Agriculture (CRF sector 4) of the NIR. Use this documentation box to provide references to relevant sections of the NIR if any additional information and/or further details are needed to understand the content of this table.
• When disaggregating by more than one region within a country, and/or by growing season, provide additional information on disaggregation and related data in the NIR and provide a reference to the relevant section in the NIR.
• Where available, provide activity data and scaling factors by soil type and rice cultivar in the NIR.

## Table4.Ds1
TABLE 4.D SECTORAL BACKGROUND DATA FOR AGRICULTURE |  |  |  | Inventory 1992
Agricultural Soils |  |  |  | Submission 2012 v1.1
(Sheet 1 of 2) |  |  |  | LIECHTENSTEIN
GREENHOUSE GAS SOURCE AND SINK CATEGORIES | ACTIVITY DATA AND OTHER RELATED INFORMATION |  | IMPLIED EMISSION FACTORS | EMISSIONS
| Description | Value |  | N2O
|  | kg N/yr | kg N2O-N/kg N (2) | (Gg)
1. Direct Soil Emissions | N input to soils |  |  | 0.017974
1. Synthetic Fertilizers | Nitrogen input from application of synthetic fertilizers | 205055.4783 | 0.0125 | 0.0040279
2. Animal Manure Applied to Soils | Nitrogen input from manure applied to soils | 236116.9631 | 0.012265 | 0.004551
3. N-fixing Crops | Nitrogen fixed by N-fixing crops | 150100.5492 | 0.0125 | 0.0029484
4. Crop Residue | Nitrogen in crop residues returned to soils | 198825.6213 | 0.0125 | 0.0039055
5. Cultivation of Histosols (2) | Area of cultivated organic soils (ha/yr) | 159 | 8 | 0.0019989
6. Other direct emissions (please specify) |  |  |  | 0.00054199
Sewage sludge and compost as fertilizers | kg N/yr | 27591.9674 | 0.0125 | 0.00054199
2. Pasture, Range and Paddock Manure | N excretion on pasture range and paddock | 99130.5681 | 0.02 | 0.0031155
3. Indirect Emissions |  |  |  | 0.0087528
1. Atmospheric Deposition | Volatized N from fertilizers, animal manures and other | 190409.0739 | 0.01 | 0.0029921
2. Nitrogen Leaching and Run-off | N from fertilizers, animal manures and other that is lost through leaching and run-off | 146633.7354 | 0.025 | 0.0057606
4. Other (please specify) |  |  |  | NA
(1) To convert from N2O-N to N2O emissions, multiply by 44/28. Note that for cultivation of Histosols the unit of the IEF is kg N2O-N/ha.
Documentation box:
• Parties should provide detailed explanations on the Agriculture sector in Chapter 6: Agriculture (CRF sector 4) of the NIR. Use this documentation box to provide references to relevant sections of the NIR if any additional information and/or further details are needed to understand the content of this table.
• Provide a reference to the relevant section in the NIR, in particular with regard to:
(a) Background information on CH4 emissions from agricultural soils, if accounted for under the Agriculture sector;
(b) Disaggregated values for FracGRAZ according to animal type, and for FracBURN according to crop types;
(c) Full list of assumptions and fractions used.

## Table4.Ds2
TABLE 4.D SECTORAL BACKGROUND DATA FOR AGRICULTURE |  | Inventory 1992
Agricultural Soils(1) |  | Submission 2012 v1.1
(Sheet 2 of 2) |  | LIECHTENSTEIN
Additional information
Fraction (a) | Description | Value
FracBURN | Fraction of crop residue burned | NO
FracFUEL | Fraction of livestock N excretion in excrements burned for fuel | NO
FracGASF | Fraction of synthetic fertilizer N applied to soils that volatilizes as NH3 and NOx | 0.07215
FracGASM | Fraction of livestock N excretion that volatilizes as NH3 and NOx | 0.31427
FracGRAZ | Fraction of livestock N excreted and deposited onto soil during grazing | 0.20548
FracLEACH | Fraction of N input to soils that is lost through leaching and run-off | 0.2
FracNCRBF | Fraction of total above-ground biomass of N-fixing crop that is N | 0.032813
FracNCRO | Fraction of residue dry biomass that is N | 0.010333
FracR | Fraction of total above-ground crop biomass that is removed from the field as a crop product | 0.67584
Other fractions (please specify) |  | NO
(a) Use the definitions for fractions as specified in the IPCC Guidelines (Volume 3. Reference Manual, pp. 4.92-4.113) as elaborated by the IPCC good practice guidance (pp. 4.54-4.74).

## Table4.E
TABLE 4.E SECTORAL BACKGROUND DATA FOR AGRICULTURE | [8 empty] | Inventory 1992
Prescribed Burning of Savannas | [8 empty] | Submission 2012 v1.1
(Sheet 1 of 1) | [8 empty] | LIECHTENSTEIN
GREENHOUSE GAS SOURCE AND SINK CATEGORIES | ACTIVITY DATA AND OTHER RELATED INFORMATION |  |  |  |  | IMPLIED EMISSION FACTORS |  | EMISSIONS
| Area of savanna burned | Average above-ground biomass density | Fraction of savanna burned | Biomass burned | Nitrogen fraction in biomass | CH4 | N2O | CH4 | N2O
| (k ha/yr) | (t dm/ha) |  | (Gg dm) |  | (kg/t dm) |  | (Gg)
(specify ecological zone) | [7 empty] | NA | NA
Additional information
| Living Biomass | Dead Biomass
Fraction of above-ground biomass | NO | NO
Fraction oxidized | NO | NO
Carbon fraction | NO | NO
Documentation box:
Parties should provide detailed explanations on the Agriculture sector in Chapter 6: Agriculture (CRF sector 4) of the NIR. Use this documentation box to provide references to relevant sections of the NIR if any additional information and/or further details are needed to understand the content of this table.

## Table4.F
TABLE 4.F SECTORAL BACKGROUND DATA FOR AGRICULTURE | [11 empty] | Inventory 1992
Field Burning of Agricultural Residues | [11 empty] | Submission 2012 v1.1
(Sheet 1 of 1) | [11 empty] | LIECHTENSTEIN
GREENHOUSE GAS SOURCE | ACTIVITY DATA AND OTHER RELATED INFORMATION | [7 empty] | IMPLIED EMISSION FACTORS |  | EMISSIONS
AND SINK CATEGORIES | Crop production | Residue/ Crop ratio | Dry matter (dm) fraction of residue | Fraction burned in fields | Fraction oxidized | Total biomass burned | C fraction of residue | N-C ratio in biomass residues | CH4 | N2O | CH4 | N2O
| (t) |  |  |  |  | (Gg dm) |  |  | (kg/t dm) |  | (Gg)
1. Cereals | [10 empty] | NA,NO | NA,NO
Wheat | NA | NE | NE | NO | NE | NO | NE | NE | NO | NO | NO | NO
Barley | NA | NE | NE | NO | NE | NO | NE | NE | NO | NO | NO | NO
Maize | NA | NE | NE | NO | NE | NO | NE | NE | NO | NO | NO | NO
Oats | NA | NE | NE | NO | NE | NO | NE | NE | NO | NO | NO | NO
Rye | NA | NE | NE | NO | NE | NO | NE | NE | NO | NO | NO | NO
Rice | NA | NE | NE | NO | NE | NO | NE | NE | NO | NO | NO | NO
Other (please specify) | [10 empty] | NA | NA
2. Pulses | [10 empty] | NA,NO | NA,NO
Dry bean | NA | NE | NE | NO | NE | NO | NE | NE | NO | NO | NO | NO
Peas | NA | NE | NE | NO | NE | NO | NE | NE | NO | NO | NO | NO
Soybeans | NA | NE | NE | NO | NE | NO | NE | NE | NO | NO | NO | NO
Other (please specify) | [10 empty] | NA | NA
3 Tubers and Roots | [10 empty] | NA,NO | NA,NO
Potatoes | NA | NE | NE | NO | NE | NO | NE | NE | NO | NO | NO | NO
Other (please specify) | [10 empty] | NA | NA
4 Sugar Cane | NA | NE | NE | NO | NE | NO | NE | NE | NO | NO | NO | NO
5 Other (please specify) | [10 empty] | NA | NA
Documentation box:
Parties should provide detailed explanations on the Agriculture sector in Chapter 6: Agriculture (CRF sector 4) of the NIR. Use this documentation box to provide references to relevant sections of the NIR if any additional information and/or further details are needed to understand the content of this table.

## Table5
TABLE 5 SECTORAL REPORT FOR LAND USE, LAND-USE CHANGE AND FORESTRY | [5 empty] | Inventory 1992
(Sheet 1 of 1) | [5 empty] | Submission 2012 v1.1
LIECHTENSTEIN
GREENHOUSE GAS SOURCE AND SINK CATEGORIES | Net CO2 emissions/removals(1), (2) | CH4 (2) | N2O (2) | NOx | CO | NMVOC
(Gg)
Total Land-Use Categories | -8.2856 | NO | NO | NE,NO | NE,NO | NE,NO
A. Forest Land | -18.7762 | NO | NO | NE,NO | NE,NO | NE
1. Forest Land remaining Forest Land | -18.6713 | NO | NO | NE | NE | NE
2. Land converted to Forest Land | -0.10485 | NO | NO | NO | NO | NE
B. Cropland | 4.4292 | NO | NO | NO | NO | NE
1. Cropland remaining Cropland | 4.317 | NO | NO | NO | NO | NE
2. Land converted to Cropland | 0.11222 | NO | NO | NO | NO | NE
C. Grassland | 2.1163 | NO | NO | NO | NO | NE
1. Grassland remaining Grassland | 2.1067 | NO | NO | NO | NO | NE
2. Land converted to Grassland | 0.0095905 | NO | NO | NO | NO | NE
D. Wetlands | 0.15686 | NO | NO | NO | NO | NE
1. Wetlands remaining Wetlands (3) | NO | NO | NO | NO | NO | NE
2. Land converted to Wetlands | 0.15686 | NO | NO | NO | NO | NE
E. Settlements | 3.3514 | NO | NO | NO | NO | NE
1. Settlements remaining Settlements (3) | 0.05422 | NO | NO | NO | NO | NE
2. Land converted to Settlements | 3.2972 | NO | NO | NO | NO | NE
F. Other Land | 0.4368 | NO | NO | NO | NO | NE
1. Other Land remaining Other Land (4)
2. Land converted to Other Land | 0.4368 | NO | NO | NO | NO | NE
G. Other (please specify)(5) | NO | NO | NO | NO | NO | NO
Harvested Wood Products(6) | NO | NO | NO | NO | NO | NO
Information items(7)
Forest Land converted to other Land-Use Categories | -2.7892 | NO | NO | NO | NO | NE
Grassland converted to other Land-Use Categories | -0.39075 | NO | NO | NO | NO | NE
(1) According to the Revised 1996 IPCC Guidelines, for the purposes of reporting, the signs for removals are always negative (-) and for emissions positive (+).
(2) For each land-use category and sub-category, this table sums net CO2 emissions and removals shown in tables 5.A to 5.F, and the CO2, CH4 and N2O emissions showing in tables 5(I) to 5(V).
(3) Parties may decide not to prepare estimates for these categories contained in appendices 3a.3 and 3a.4 of the IPCC good practice guidance for LULUCF, although they may do so if they wish.
(4) This land-use category is to allow the total of identified land area to match the national area.
(5) The total for category 5.G Other includes items specified only under category 5.G in this table as well as sources and sinks specified in category 5.G in tables 5(I) to 5(V).
(6) Parties may decide not to prepare estimates for this category contained in appendix 3a.1 of the IPCC good practice guidance for LULUCF, although they may do so if they wish and report in this row.
(7) These items are listed for information only and will not be added to the totals, because they are already included in subcategories 5.A.2 to 5.F.2.
Documentation box:
• Parties should provide detailed explanations on the Land Use, Land-Use Change and Forestry sector in Chapter 7: Land Use, Land-Use Change and Forestry (CRF sector 5) of the NIR. Use this documentation box to provide references to relevant sections of the NIR if any additional information and/or further details are needed to understand the content of this table.
• If estimates are reported under 5.G Other, use this documentation box to provide information regarding activities covered under this category and to provide reference to the section in the NIR where background information can be found.

## Table5.A
TABLE 5.A SECTORAL BACKGROUND DATA FOR LAND USE, LAND-USE CHANGE AND FORESTRY | [15 empty] | Inventory 1992
Forest Land | [15 empty] | Submission 2012 v1.1
(Sheet 1 of 1) | [15 empty] | LIECHTENSTEIN
GREENHOUSE GAS SOURCE AND SINK CATEGORIES |  | ACTIVITY DATA |  | IMPLIED CARBON-STOCK-CHANGE FACTORS | [5 empty] | CHANGES IN CARBON STOCK | [5 empty] | Net CO2 emissions/ removals (8) (9)
Land-Use Category | Sub-division(1) | Area(2) (kha) | Area of organic soil(2) (kha) | Carbon stock change in living biomass per area (3) (4) |  |  | Net carbon stock change in dead organic matter per area(4) | Net carbon stock change in soils per area (4) |  | Carbon stock change in living biomass(3) (4) |  |  | Net carbon stock change in dead organic matter(4) | Net carbon stock change in soils (4) (6)
|  |  |  | Gains | Losses | Net change |  | Mineral soils(5) | Organic soils | Gains | Losses | Net change |  | Mineral soils | Organic soils(7)
|  |  |  | (Mg C/ha) | [5 empty] | (Gg C) | [5 empty] | (Gg)
A. Total Forest Land |  | 6.0795 | IE,NE,NO | 3.0956 | -2.2632 | 0.83242 | 0.0024855 | 0.0073927 | IE,NO | 18.8201 | -13.7593 | 5.0607 | 0.015111 | 0.044944 | IE,NO | -18.7762
1. Forest Land remaining Forest Land |  | 6.0626 | NE | 3.0996 | -2.2695 | 0.83002 | 0.0024924 | 0.0074133 | IE | 18.7915 | -13.7593 | 5.0321 | 0.015111 | 0.044944 | IE | -18.6713
2. Land converted to Forest Land(10) |  | 0.016917 | IE,NO | 1.6903 | NO | 1.6903 | NO | NO | NO | 0.028596 | NO | 0.028596 | NO | NO | NO | -0.10485
2.1 Cropland converted to Forest Land |  | NO | NO | NO | NO | NO | NO | NO | NO | NO | NO | NO | NO | NO | NO | NO
2.2 Grassland converted to Forest Land |  | 0.015334 | IE | 1.5184 | NO | 1.5184 | NO | NO | NO | 0.023284 | NO | 0.023284 | NO | NO | NO | -0.085374
2.3 Wetlands converted to Forest Land |  | 0.0005 | IE | 3.5194 | NO | 3.5194 | NO | NO | NO | 0.0017597 | NO | 0.0017597 | NO | NO | NO | -0.0064522
2.4 Settlements converted to Forest Land |  | 0.000916 | IE | 3.0589 | NO | 3.0589 | NO | NO | NO | 0.002802 | NO | 0.002802 | NO | NO | NO | -0.010274
2.5 Other Land converted to Forest Land |  | 0.000167 | IE | 4.4907 | NO | 4.4907 | NO | NO | NO | 0.00074995 | NO | 0.00074995 | NO | NO | NO | -0.0027498
(1) Land categories may be further divided according to climate zone, management system, soil type, vegetation type, tree species, ecological zone or national land classification.
(2) The total area of the subcategories, in accordance with the sub-division used, should be entered here. For lands converted to Forest Land report the cumulative area remaining in the category in the reporting year.
(3) Carbon stock gains and losses should be listed separately except in cases where, due to the methods used, it is technically impossible to separate information on gains and losses.
(4) The signs for estimates of gains in carbon stocks are positive (+) and of losses in carbon stocks are negative (-).
(5) Implied carbon-stock-change factors for mineral soils are calculated by dividing the net C stock change estimate for mineral soil by the difference between the area and the area of organic soil.
(6) When Parties are estimating fluxes for organic soils but cannot separate these fluxes from mineral soils, these fluxes should be reported under mineral soils.
(7) The value reported for organic soils is estimated as a flux. For consistency with other entries in this column, these fluxes should be expressed in the unit required in this column, i.e. in Gg C.
(8) According to the Revised 1996 IPCC Guidelines, for the purposes of reporting, the signs for removals are always negative (-) and for emissions positive (+). Net changes in carbon stocks are converted to CO2 by multiplying C by 44/12 and changing the sign for net CO2 removals to be negative (-) and
for net CO2 emissions to be positive (+). Note that carbon stock changes in a single pool are not necessarily equal to emissions or removals, because some carbon stock changes result from carbon transfers among pools rather than exchanges with the atmosphere.
(9) Where Parties directly estimate emissions and removals rather than carbon stock changes, they may report emissions/removals directly in this column and use notation keys in the stock change columns.
(10) A Party may report aggregate estimates for all conversions of land to forest land when data are not available to report them separately. A Party should specify in the documentation box which types of land conversion are included. Separate estimates for grassland conversion
should be provided in table 5 as an information item.
Documentation box:
Parties should provide detailed explanations on the Land Use, Land-Use Change and Forestry sector in Chapter 7: Land Use, Land-Use Change and Forestry (CRF sector 5) of the NIR. Use this documentation box to provide references to relevant sections of the NIR if any additional information and/or further details are needed to understand the content of this table.
Note on P11: Allocation per IPCC Guidelines: Included in Mineral Soils Allocation used by Parties: Included in Mineral Soils Comment: Included in Mineral Soils

## Table5.B
TABLE 5.B SECTORAL BACKGROUND DATA FOR LAND USE, LAND-USE CHANGE AND FORESTRY | [15 empty] | Inventory 1992
Cropland | [15 empty] | Submission 2012 v1.1
(Sheet 1 of 1) | [15 empty] | LIECHTENSTEIN
GREENHOUSE GAS SOURCE AND SINK CATEGORIES |  | ACTIVITY DATA |  | IMPLIED CARBON-STOCK-CHANGE FACTORS | [5 empty] | CHANGES IN CARBON STOCK | [5 empty] | Net CO2 emissions/ removals (10) (11)
Land-Use Category | Sub-division (1) | Area(2) (kha) | Area of organic soil(2) (kha) | Carbon stock change in living biomass per area (3) (4) |  |  | Net carbon stock change in dead organic matter per area(4) | Net carbon stock change in soils per area (4) |  | Carbon stock change in living biomass(3), (4), (6) |  |  | Net carbon stock change in dead organic matter(4) (7) | Net carbon stock change in soils (4) (8)
|  |  |  | Gains | Losses | Net change |  | Mineral soils(5) | Organic soils | Gains | Losses | Net change |  | Mineral soils | Organic soils(9)
|  |  |  | (Mg C/ha) | [5 empty] | (Gg C) | [5 empty] | (Gg)
B. Total Cropland |  | 1.946 | IE,NO | 0.0096972 | -0.012618 | -0.0029213 | NO | -0.61781 | IE,NO | 0.018871 | -0.024556 | -0.0056849 | NO | -1.2023 | IE,NO | 4.4292
1. Cropland remaining Cropland |  | 1.9427 | IE | NO | NO | NO | NO | -0.60605 | IE | NO | NO | NO | NO | -1.1774 | IE | 4.317
2. Land converted to Cropland(12) |  | 0.003333 | IE,NO | 5.6618 | -7.3675 | -1.7056 | NO | -7.4771 | IE,NO | 0.018871 | -0.024556 | -0.0056849 | NO | -0.024921 | IE,NO | 0.11222
2.1 Forest Land converted to Cropland |  | NO | NO | NO | NO | NO | NO | NO | NO | NO | NO | NO | NO | NO | NO | NO
2.2 Grassland converted to Cropland |  | 0.003333 | IE | 5.6618 | -7.3675 | -1.7056 | NO | -7.4771 | IE | 0.018871 | -0.024556 | -0.0056849 | NO | -0.024921 | IE | 0.11222
2.3 Wetlands converted to Cropland |  | NO | NO | NO | NO | NO | NO | NO | NO | NO | NO | NO | NO | NO | NO | NO
2.4 Settlements converted to Cropland |  | NO | NO | NO | NO | NO | NO | NO | NO | NO | NO | NO | NO | NO | NO | NO
2.5 Other Land converted to Cropland |  | NO | NO | NO | NO | NO | NO | NO | NO | NO | NO | NO | NO | NO | NO | NO
(1) Land categories may be further divided according to climate zone, management system, soil type, vegetation type, tree species, ecological zone or national land classification.
(2) The total area of the subcategories, in accordance with the sub-division used, should be entered here. For lands converted to Cropland report the cumulative area remaining in the category in the reporting year.
(3) Carbon stock gains and losses should be listed separately except in cases where, due to the methods used, it is technically impossible to separate information on gains and losses.
(4) The signs for estimates of gains in carbon stocks are positive (+) and of losses in carbon stocks are negative (-).
(5) Implied carbon-stock-change factors for mineral soils are calculated by dividing the net C stock change estimate for mineral soil by the difference between the area and the area of organic soil.
(6) For category 5.B.1 Cropland remaining Cropland this column only includes changes in perennial woody biomass.
(7) No reporting on dead organic matter pools is required for category 5.B.1. Cropland remaining Cropland.
(8) When Parties are estimating fluxes for organic soils but cannot separate these fluxes from mineral soils, these fluxes should be reported under mineral soils.
(9) The value reported for organic soils is estimated as a flux. For consistency with other entries in this column, these fluxes should be expressed in the unit required in this column, i.e. in Gg C.
(10)According to the Revised 1996 IPCC Guidelines, for the purposes of reporting, the signs for removals are always negative (-) and for emissions positive (+). Net changes in carbon stocks are converted to CO2 by
multiplying C by 44/12 and changing the sign for net CO2 removals to be negative (-) and for net CO2 emissions to be positive (+). Note that carbon stock changes in a single pool are not necessarily equal to emissions or
removals, because some carbon stock changes result from carbon transfers among pools rather than exchanges with the atmosphere.
(11) Where Parties directly estimate emissions and removals rather than carbon stock changes, they may report emissions/removals directly in this column and use notation keys in the stock change columns.
(12)A Party may report aggregate estimates for all land conversions to cropland, when data are not available to report them separately. A Party should specify in the documentation box which types of land conversion are included. Separate estimates for forest land and
grassland conversion should be provided in table 5 as an information item.
Documentation box:
Parties should provide detailed explanations on the Land Use, Land-Use Change and Forestry sector in Chapter 7: Land Use, Land-Use Change and Forestry (CRF sector 5) of the NIR. Use this documentation box to provide references to relevant sections of the NIR if any additional information and/or further details are needed to understand the content of this table.
Note on P11: Allocation per IPCC Guidelines: Included in Mineral Soils Allocation used by Parties: Included in Mineral Soils Comment: Included in Mineral Soils
Note on P14: Allocation per IPCC Guidelines: Included in Mineral Soils Allocation used by Parties: Included in Mineral Soils Comment: Included in Mineral Soils

## Table5.C
TABLE 5.C SECTORAL BACKGROUND DATA FOR LAND USE, LAND-USE CHANGE AND FORESTRY | [15 empty] | Inventory 1992
Grassland | [15 empty] | Submission 2012 v1.1
(Sheet 1 of 1) | [15 empty] | LIECHTENSTEIN
GREENHOUSE GAS SOURCE AND SINK CATEGORIES |  | ACTIVITY DATA |  | IMPLIED CARBON-STOCK-CHANGE FACTORS | [5 empty] | CHANGES IN CARBON STOCK | [5 empty] | Net CO2 emissions/ removals (10) (11)
Land-Use Category | Sub-division (1) | Area(2) (kha) | Area of organic soil(2) (kha) | Carbon stock change in living biomass per area (3) (4) |  |  | Net carbon stock change in dead organic matter per area(4) | Net carbon stock change in soils per area (4) |  | Carbon stock change in living biomass(3), (4), (6) |  |  | Net carbon stock change in dead organic matter(4) (7) | Net carbon stock change in soils (4) (8)
|  |  |  | Gains | Losses | Net change |  | Mineral soils(5) | Organic soils | Gains | Losses | Net change |  | Mineral soils | Organic soils(9)
|  |  |  | (Mg C/ha) | [5 empty] | (Gg C) | [5 empty] | (Gg)
C. Total Grassland |  | 5.2693 | IE,NE | 0.038011 | -0.049985 | -0.011974 | -0.00058204 | -0.09698 | IE | 0.20029 | -0.26338 | -0.063092 | -0.0030669 | -0.51102 | IE | 2.1163
1. Grassland remaining Grassland |  | 5.2617 | IE | 0.027327 | -0.023739 | 0.0035878 | NO | -0.11278 | IE | 0.14379 | -0.12491 | 0.018878 | NO | -0.59344 | IE | 2.1067
2. Land converted to Grassland(12) |  | 0.007582 | IE,NE | 7.4526 | -18.2638 | -10.8111 | -0.4045 | 10.8707 | IE | 0.056506 | -0.13848 | -0.08197 | -0.0030669 | 0.082421 | IE | 0.0095905
2.1 Forest Land converted to Grassland |  | 0.001249 | IE | 7.4815 | -92.7853 | -85.3038 | -2.4555 | -27.8039 | IE | 0.0093444 | -0.11589 | -0.10654 | -0.0030669 | -0.034727 | IE | 0.52924
2.2 Cropland converted to Grassland |  | 0.003834 | NE | 7.8296 | -5.6618 | 2.1678 | NO | 7.7919 | IE | 0.030019 | -0.021707 | 0.0083113 | NO | 0.029874 | IE | -0.14001
2.3 Wetlands converted to Grassland |  | 8.3e-05 | NE | 11.6 | NO | 11.6 | NO | 68.2304 | IE | 0.0009628 | NO | 0.0009628 | NO | 0.0056631 | IE | -0.024295
2.4 Settlements converted to Grassland |  | 0.000916 | NE | 9.2316 | -0.96048 | 8.2712 | NO | 28.8945 | IE | 0.0084562 | -0.0008798 | 0.0075764 | NO | 0.026467 | IE | -0.12483
2.5 Other Land converted to Grassland |  | 0.0015 | NE | 5.1493 | NO | 5.1493 | NO | 36.7625 | IE | 0.0077239 | NO | 0.0077239 | NO | 0.055144 | IE | -0.23051
(1) Land categories may be further divided according to climate zone, management system, soil type, vegetation type, tree species, ecological zone or national land classification.
(2) The total area of the subcategories, in accordance with the sub-division used, should be entered here. For lands converted to Grassland report the cumulative area remaining in the category in the reporting year.
(3) Carbon stock gains and losses should be listed separately except in cases where, due to the methods used, it is technically impossible to separate information on gains and losses.
(4) The signs for estimates of gains in carbon stocks are positive (+) and of losses in carbon stocks are negative (-).
(5) Implied carbon-stock-change factors for mineral soils are calculated by dividing the net C stock change estimate for mineral soil by the difference between the area and the area of organic soil.
(6) For category 5.C.1 Grassland remaining Grassland this column only includes changes in perennial woody biomass.
(7) No reporting on dead organic matter pools is required for category 5.C.1 Grassland remaining Grassland.
(8) When Parties are estimating fluxes for organic soils but cannot separate these fluxes from mineral soils, these fluxes should be reported under mineral soils.
(9) The value reported for organic soils is estimated as a flux. For consistency with other entries in this column, these fluxes should be expressed in the unit required in this column, i.e. in Gg C.
(10) According to the Revised 1996 IPCC Guidelines, for the purposes of reporting, the signs for removals are always negative (-) and for emissions positive (+). Net changes in carbon stocks are converted to CO2 by
multiplying C by 44/12 and changing the sign for net CO2 removals to be negative (-) and for net CO2 emissions to be positive (+). Note that carbon stock changes in a single pool are not necessarily equal to
emissions or removals, because some carbon stock changes result from carbon transfers among pools rather than exchanges with the atmosphere.
(11) Where Parties directly estimate emissions and removals rather than carbon stock changes, they may report emissions/removals directly in this column and use notation keys in the stock change columns.
(12) A Party may report aggregate estimates for all land conversions to grassland, when data are not available to report them separately. A Party should specify in the documentation box which types of land conversion are included. Separate estimates for forest land
conversion should be provided in table 5 as an information item.
Documentation box:
Parties should provide detailed explanations on the Land Use, Land-Use Change and Forestry sector in Chapter 7: Land Use, Land-Use Change and Forestry (CRF sector 5) of the NIR. Use this documentation box to provide references to relevant sections of the NIR if any additional information and/or further details are needed to understand the content of this table.
Note on P11: Allocation per IPCC Guidelines: Included in Mineral Soils Allocation used by Parties: Included in Mineral Soils Comment: Included in Mineral Soils
Note on P13: Allocation per IPCC Guidelines: Included in Mineral Soils Allocation used by Parties: Included in Mineral Soils Comment: Included in Mineral Soils
Note on P14: Allocation per IPCC Guidelines: Included in Mineral Soils Allocation used by Parties: Included in Mineral Soils Comment: Included in Mineral Soils
Note on P15: Allocation per IPCC Guidelines: Included in Mineral Soils Allocation used by Parties: Included in Mineral Soils Comment: Included in Mineral Soils
Note on P16: Allocation per IPCC Guidelines: Included in Mineral Soils Allocation used by Parties: Included in Mineral Soils Comment: Included in Mineral Soils
Note on P17: Allocation per IPCC Guidelines: Included in Mineral Soils Allocation used by Parties: Included in Mineral Soils Comment: Included in Mineral Soils

## Table5.D
TABLE 5.D SECTORAL BACKGROUND DATA FOR LAND USE, LAND-USE CHANGE AND FORESTRY | [12 empty] | Inventory 1992
Wetlands | [12 empty] | Submission 2012 v1.1
(Sheet 1 of 1) | [12 empty] | LIECHTENSTEIN
GREENHOUSE GAS SOURCE AND SINK CATEGORIES |  | ACTIVITY DATA | IMPLIED CARBON-STOCK-CHANGE FACTORS |  |  |  |  | CHANGES IN CARBON STOCK |  |  |  |  | Net CO2 emissions/ removals (5) (6)
Land-Use Category | Sub-division (1) | Area(2) (kha) | Carbon stock change in living biomass per area (3) (4) |  |  | Net carbon stock change in dead organic matter per area(4) | Net carbon stock change in soils per area (4) | Carbon stock change in living biomass(3) (4) |  |  | Net carbon stock change in dead organic matter(4) | Net carbon stock change in soils (4)
|  |  | Gains | Losses | Net change |  |  | Gains | Losses | Net change
|  |  | (Mg C/ha) |  |  |  |  | (Gg C) |  |  |  |  | (Gg)
D. Total Wetlands |  | 0.37716 | 0.012304 | -0.11217 | -0.099867 | -0.0029502 | -0.010611 | 0.0046407 | -0.042306 | -0.037666 | -0.0011127 | -0.004002 | 0.15686
1. Wetlands remaining Wetlands (7) |  | 0.37599 | NO | NO | NO | NO | NO | NO | NO | NO | NO | NO | NO
2. Land converted to Wetlands (8) |  | 0.001166 | 3.98 | -36.2833 | -32.3033 | -0.95429 | -3.4322 | 0.0046407 | -0.042306 | -0.037666 | -0.0011127 | -0.004002 | 0.15686
2.1 Forest Land converted to Wetlands |  | 0.00025 | 2.6427 | -156.7986 | -154.1558 | -4.4508 | -41.572 | 0.00066068 | -0.0392 | -0.038539 | -0.0011127 | -0.010393 | 0.1835
2.2 Cropland converted to Wetlands |  | NO | NO | NO | NO | NO | NO | NO | NO | NO | NO | NO | NO
2.3 Grassland converted to Wetlands |  | 0.000417 | 7.96 | -7.45 | 0.51 | NO | NO | 0.0033193 | -0.0031066 | 0.00021267 | NO | NO | -0.00077979
2.4 Settlements converted to Wetlands |  | 8.3e-05 | 7.96 | NO | 7.96 | NO | 77 | 0.00066068 | NO | 0.00066068 | NO | 0.006391 | -0.025856
2.5 Other Land converted to Wetlands |  | 0.000416 | NO | NO | NO | NO | NO | NO | NO | NO | NO | NO | NO
(1) Land categories may be further divided according to climate zone, management system, soil type, vegetation type, tree species, ecological zone or national land classification.
(2) The total area of the subcategories, in accordance with the sub-division used, should be entered here. For lands converted to Wetlands report the cumulative area remaining in the category in the reporting year.
(3) Carbon stock gains and losses should be listed separately except in cases where, due to the methods used, it is technically impossible to separate information on gains and losses.
(4) The signs for estimates of gains in carbon stocks are positive (+) and of losses in carbon stocks are negative (-).
(5) According to the Revised 1996 IPCC Guidelines, for the purposes of reporting, the signs for removals are always negative (-) and for emissions positive (+). Net changes in carbon
stocks are converted to CO2 by multiplying C by 44/12 and changing the sign for net CO2 removals to be negative (-) and for net CO2 emissions to be positive (+). Note that carbon stock
changes in a single pool are not necessarily equal to emissions or removals, because some carbon stock changes result from carbon transfers among pools rather than exchanges with the atmosphere.
(6) Where Parties directly estimate emissions and removals rather than carbon stock changes, they may report emissions/removals directly in this column and use notation keys in the stock change columns.
(7) Parties may decide not to prepare estimates for this category contained in appendix 3a.3 of the IPCC good practice guidance for LULUCF, although they may do so if they wish.
(8) A Party may report aggregate estimates for all land conversions to wetlands, when data are not available to report them separately. A Party should specify in the documentation box which types of land conversion are included. Separate estimates for forest land and grassland
conversion should be provided in table 5 as an information item.
Documentation box:
Parties should provide detailed explanations on the Land Use, Land-Use Change and Forestry in Chapter 7: Land Use, Land-Use Change and Forestry (CRF sector 5) of the NIR. Use this documentation box to provide references to relevant sections of the NIR if any additional information and/or further details are needed to understand the content of this table.

## Table5.E
TABLE 5.E SECTORAL BACKGROUND DATA FOR LAND USE, LAND-USE CHANGE AND FORESTRY | [12 empty] | Inventory 1992
Settlements | [12 empty] | Submission 2012 v1.1
(Sheet 1 of 1) | [12 empty] | LIECHTENSTEIN
GREENHOUSE GAS SOURCE AND SINK CATEGORIES |  | ACTIVITY DATA | IMPLIED CARBON-STOCK-CHANGE FACTORS |  |  |  |  | CHANGES IN CARBON STOCK |  |  |  |  | Net CO2 emissions/ removals (6) (7)
Land-Use Category | Sub-division (1) | Area(2) (kha) | Carbon stock change in living biomass per area (3) (4) |  |  | Net carbon stock change in dead organic matter per area(4) | Net carbon stock change in soils per area (4) | Carbon stock change in living biomass(3), (4), (5) |  |  | Net carbon stock change in dead organic matter(4) | Net carbon stock change in soils (4)
|  |  | Gains | Losses | Net change |  |  | Gains | Losses | Net change
|  |  | (Mg C/ha) |  |  |  |  | (Gg C) |  |  |  |  | (Gg)
E. Total Settlements |  | 1.4202 | 0.045315 | -0.34533 | -0.30001 | -0.0063467 | -0.33721 | 0.064358 | -0.49044 | -0.42609 | -0.0090137 | -0.47892 | 3.3514
1. Settlements remaining Settlements (8) |  | 1.401 | 0.017689 | -0.028244 | -0.010555 | NO | NO | 0.024781 | -0.039569 | -0.014787 | NO | NO | 0.05422
2. Land converted to Settlements (9) |  | 0.019248 | 2.0561 | -23.4245 | -21.3684 | -0.46829 | -24.8813 | 0.039577 | -0.45088 | -0.4113 | -0.0090137 | -0.47892 | 3.2972
2.1 Forest Land converted to Settlements |  | 0.002083 | 1.8084 | -155.5001 | -153.6917 | -4.3273 | -43.8116 | 0.003767 | -0.32391 | -0.32014 | -0.0090137 | -0.09126 | 1.5415
2.2 Cropland converted to Settlements |  | 0.004417 | 1.4758 | -5.6618 | -4.186 | NO | -19.6464 | 0.0065186 | -0.025008 | -0.01849 | NO | -0.086778 | 0.38598
2.3 Grassland converted to Settlements |  | 0.012665 | 2.3128 | -8.0505 | -5.7378 | NO | -23.7567 | 0.029291 | -0.10196 | -0.072669 | NO | -0.30088 | 1.3697
2.4 Wetlands converted to Settlements |  | 8.3e-05 | NO | NO | NO | NO | NO | NO | NO | NO | NO | NO | NO
2.5 Other Land converted to Settlements |  | NO | NO | NO | NO | NO | NO | NO | NO | NO | NO | NO | NO
(1) Land categories may be further divided according to climate zone, management system, soil type, vegetation type, tree species, ecological zone or national land classification.
(2) The total area of the subcategories, in accordance with the sub-division used, should be entered here. For lands converted to Settlements report the cumulative area remaining in the category in the reporting year.
(3) Carbon stock gains and losses should be listed separately except in cases where, due to the methods used, it is technically impossible to separate information on gains and losses.
(4) The signs for estimates of gains in carbon stocks are positive (+) and of losses in carbon stocks are negative (-).
(5) For category 5.E.1 Settlements remaining Settlements this column only includes changes in perennial woody biomass.
(6) According to the Revised 1996 IPCC Guidelines, for the purposes of reporting, the signs for removals are always negative (-) and for emissions positive (+). Net changes in carbon
stocks are converted to CO2 by multiplying C by 44/12 and changing the sign for net CO2 removals to be negative (-) and for net CO2 emissions to be positive (+). Note that carbon stock
changes in a single pool are not necessarily equal to emissions or removals, because some carbon stock changes result from carbon transfers among pools rather than exchanges with the atmosphere.
(7) Where Parties directly estimate emissions and removals rather than carbon stock changes, they may report emissions/removals directly in this column and use notation keys in the stock change columns.
(8) Parties may decide not to prepare estimates for this category contained in appendix 3a.4 of the IPCC good practice guidance for LULUCF, although they may do so if they wish.
(9) A Party may report aggregate estimates for all land conversions to settlements, when data are not available to report them separately. A Party should specify in the documentation box which types of land conversion are included. Separate estimates for forest land and grassland
conversion should be provided in table 5 as an information item.
Documentation box:
Parties should provide detailed explanations on the Land Use, Land-Use Change and Forestry sector in Chapter 7: Land Use, Land-Use Change and Forestry (CRF sector 5) of the NIR. Use this documentation box to provide references to relevant sections of the NIR if any additional information and/or further details are needed to understand the content of this table.

## Table5.F
TABLE 5.F SECTORAL BACKGROUND DATA FOR LAND USE, LAND-USE CHANGE AND FORESTRY | [12 empty] | Inventory 1992
Other land | [12 empty] | Submission 2012 v1.1
(Sheet 1 of 1) | [12 empty] | LIECHTENSTEIN
GREENHOUSE GAS SOURCE AND SINK CATEGORIES |  | ACTIVITY DATA | IMPLIED CARBON-STOCK-CHANGE FACTORS |  |  |  |  | CHANGES IN CARBON STOCK |  |  |  |  | Net CO2 emissions/ removals (5) (6)
Land-Use Category | Sub-division (1) | Area(2) (kha) | Carbon stock change in living biomass per area (3) (4) |  |  | Net carbon stock change in dead organic matter per area(4) | Net carbon stock change in soils per area (4) | Carbon stock change in living biomass(3) (4) |  |  | Net carbon stock change in dead organic matter(4) | Net carbon stock change in soils (4)
|  |  | Gains | Losses | Net change |  |  | Gains | Losses | Net change
|  |  | (Mg C/ha) |  |  |  |  | (Gg C) |  |  |  |  | (Gg)
F. Total Other Land |  | 1.012 | NO | -0.044916 | -0.044916 | -0.0010267 | -0.07177 | NO | -0.045455 | -0.045455 | -0.001039 | -0.072632 | 0.4368
1. Other Land remaining Other Land (7) |  | 1.0073
2. Land converted to Other Land (8) |  | 0.004665 | NO | -9.7439 | -9.7439 | -0.22272 | -15.5696 | NO | -0.045455 | -0.045455 | -0.001039 | -0.072632 | 0.4368
2.1 Forest Land converted to Other Land |  | 0.000417 | NO | -102.6524 | -102.6524 | -2.4916 | -92.7 | NO | -0.042806 | -0.042806 | -0.001039 | -0.038656 | 0.3025
2.2 Cropland converted to Other Land |  | NO | NO | NO | NO | NO | NO | NO | NO | NO | NO | NO | NO
2.3 Grassland converted to Other Land |  | 0.000749 | NO | -3.0049 | -3.0049 | NO | -39.4444 | NO | -0.0022506 | -0.0022506 | NO | -0.029544 | 0.11658
2.4 Wetlands converted to Other Land |  | 0.003416 | NO | NO | NO | NO | NO | NO | NO | NO | NO | NO | NO
2.5 Settlements converted to Other Land |  | 8.3e-05 | NO | -4.8 | -4.8 | NO | -53.4 | NO | -0.0003984 | -0.0003984 | NO | -0.0044322 | 0.017712
(1) Land categories may be further divided according to climate zone, management system, soil type, vegetation type, tree species, ecological zone or national land classification.
(2) The total area of the subcategories, in accordance with the sub-division used, should be entered here. For lands converted to Other Land report the cumulative area remaining in the category in the reporting year.
(3) Carbon stock gains and losses should be listed separately except in cases where, due to the methods used, it is technically impossible to separate information on gains and losses.
(4) The signs for estimates of gains in carbon stocks are positive (+) and of losses in carbon stocks are negative (-).
(5) According to the Revised 1996 IPCC Guidelines, for the purposes of reporting, the signs for removals are always negative (-) and for emissions positive (+). Net changes in carbon
stocks are converted to CO2 by multiplying C by 44/12 and changing the sign for net CO2 removals to be negative (-) and for net CO2 emissions to be positive (+). Note that carbon stock
changes in a single pool are not necessarily equal to emissions or removals, because some carbon stock changes result from carbon transfers among pools rather than exchanges with the atmosphere.
(6) Where Parties directly estimate emissions and removals rather than carbon stock changes, they may report emissions/removals directly in this column and use notation keys in the stock change columns.
(7) This land-use category is to allow the total of identified land area to match the national area.
(8) A Party may report aggregate estimates for all land conversions to other land, when data are not available to report them separately. A Party should specify in the documentation box which types of land conversion are included. Separate estimates for forest land and grassland
conversion should be provided in table 5 as an information item.
Documentation box:
Parties should provide detailed explanations on the Land Use, Land-Use Change and Forestry sector in Chapter 7: Land Use, Land-Use Change and Forestry (CRF sector 5) of the NIR. Use this documentation box to provide references to relevant sections of the NIR if any additional information and/or further details are needed to understand the content of this table.

## Table5(I)
TABLE 5 (I) SECTORAL BACKGROUND DATA FOR LAND USE, LAND-USE CHANGE AND FORESTRY |  |  | Inventory 1992
Direct N2O emissions from N fertilization(1) of Forest Land and Other |  |  | Submission 2012 v1.1
(Sheet 1 of 1) |  |  | LIECHTENSTEIN
GREENHOUSE GAS SOURCE AND SINK CATEGORIES | ACTIVITY DATA | IMPLIED EMISSION FACTORS | EMISSIONS (4)
Land-Use Category (2) | Total amount of fertilizer applied | N2O-N emissions per unit of fertilizer | N2O
| (Gg N/yr) | (kg N2O-N/kg N)(3) | (Gg)
Total for all Land Use Categories | NO | NA,NO | NA,NO
A. Forest Land (5) (6) | NO | NO | NO
1. Forest Land remaining Forest Land | NO | NO | NO
2. Land converted to Forest Land | NO | NO | NO
G. Other (please specify) |  |  | NA
(1) Direct N2O emissions from fertilization are estimated using equations 3.2.17 and 3.2.18 of the IPCC good practice guidance for LULUCF based on the amounts of fertilizers applied to forest land.
(2) N2O emissions from N fertilization of cropland and grassland are reported in the Agriculture sector; therefore only Forest Land is included in this table.
(3) In the calculation of the implied emission factor, N2O emissions are converted to N2O-N by multiplying by 28/44.
(4) Emissions are reported with a positive sign.
(5) If a Party is not able to separate the fertilizer applied to forest land from that applied to agriculture, it may report all N2O emissions from fertilization in the Agriculture sector. This should be explicitly indicated in the documentation box.
(6) A Party may report aggregate estimates for all N fertilization on forest land in the category Forest Land remaining Forest Land when data are not available to report Forest Land remaining Forest Land and Land converted to Forest Land separately.
Documentation box:
Parties should provide detailed explanations on the Land Use, Land-Use Change and Forestry sector in Chapter 7: Land Use, Land-Use Change and Forestry (CRF sector 5) of the NIR. Use this documentation box to provide references to relevant sections of the NIR if any additional information and/or further details are needed to understand the content of this table.

## Table5(II)
TABLE 5 (II) SECTORAL BACKGROUND DATA FOR LAND USE, LAND-USE CHANGE AND FORESTRY | [5 empty] | Inventory 1992
Non-CO2 emissions from drainage of soils and wetlands(1) | [5 empty] | Submission 2012 v1.1
(Sheet 1 of 1) | [5 empty] | LIECHTENSTEIN
GREENHOUSE GAS SOURCE AND SINK CATEGORIES |  | ACTIVITY DATA | IMPLIED EMISSION FACTORS |  | EMISSIONS (5)
Land-Use Category (2) | Sub-division (3) | Area | N2O-N per area (4) | CH4 per area | N2O | CH4
|  | (kha) | (kg N2O-N/ha) | (kg CH4/ha) | (Gg)
Total all Land-Use Categories |  |  |  |  | NA,NO | NA,NO
A. Forest Land (6) |  |  | NO | NO | NO | NO
Organic Soil |  | NO | NO | NO | NO | NO
Mineral Soil |  | NO | NO | NO | NO | NO
D. Wetlands |  |  | NO | NO | NO | NO
Peatland (7) |  | NO | NO | NO | NO | NO
Flooded Lands (7) |  | NO | NO | NO | NO | NO
G. Other (please specify) |  |  |  |  | NA | NA
(1) Parties may decide not to prepare estimates for these categories contained in appendices 3a.2 and 3a.3 of the IPCC good practice guidance for LULUCF, although they may do so if they wish.
(2) N2O emissions from drained cropland and grassland soils are covered in the Agriculture tables of the CRF under Cultivation of Histosols.
(3) A Party should report further disaggregations of drained soils corresponding to the methods used. Tier 1 disaggregates soils into "nutrient rich" and "nutrient poor" areas, whereas higher-tier methods can further disaggregate into different peatland types, soil fertility or tree species.
(4) In the calculation of the implied emission factor, N2O emissions are converted to N2O-N by multiplying by 28/44.
(5) Emissions are reported with a positive sign.
(6) In table 5, these emissions will be added to 5.A.1 Forest Land remaining Forest Land.
(7) In table 5, these emissions will be added to 5.D.2 Land converted to Wetlands.
Documentation box:
Parties should provide detailed explanations on the Land Use, Land-Use Change and Forestry sector in Chapter 7: Land Use, Land-Use Change and Forestry (CRF sector 5) of the NIR. Use this documentation box to provide references to relevant sections of the NIR if any additional information and/or further details are needed to understand the content of this table.

## Table5(III)
TABLE 5 (III) SECTORAL BACKGROUND DATA FOR LAND USE, LAND-USE CHANGE AND FORESTRY |  |  | Inventory 1992
N2O emissions from disturbance associated with land-use conversion to cropland (1) |  |  | Submission 2012 v1.1
(Sheet 1 of 1) |  |  | LIECHTENSTEIN
GREENHOUSE GAS SOURCE AND SINK CATEGORIES | ACTIVITY DATA | IMPLIED EMISSION FACTORS | EMISSIONS (4)
Land-Use Category (2) | Land area converted | N2O-N emissions per area converted(3) | N2O
| (kha) | (kg N2O-N/ha) | (Gg)
Total all Land-Use Categories (5) | 0.003333 | NO | NO
B. Cropland | 0.003333 | NO | NO
2. Lands converted to Cropland (6) | 0.003333 | NO | NO
Organic Soils | 0.000333 | NO | NO
Mineral Soils | 0.003 | NO | NO
2.1 Forest Land converted to Cropland | NO | NO | NO
Organic Soils | NO | NO | NO
Mineral Soils | NO | NO | NO
2.2 Grassland converted to Cropland | 0.003333 | NO | NO
Organic Soils | 0.000333 | NO | NO
Mineral Soils | 0.003 | NO | NO
2.3 Wetlands converted to Cropland (7) | NO | NO | NO
Organic Soils | NO | NO | NO
Mineral Soils | NO | NO | NO
2.5 Other Land converted to Cropland | NO | NO | NO
Organic Soils | NO | NO | NO
Mineral Soils | NO | NO | NO
G. Other (please specify)
(1) Methodologies for N2O emissions from disturbance associated with land-use conversion are based on equations 3.3.14 and 3.3.15 of the IPCC good practice guidance for LULUCF. N2O emissions from fertilization in the preceding land use and new land use should not be reported.
(2) According to the IPCC good practice guidance for LULUCF, N2O emissions from disturbance of soils are only relevant for land conversions to cropland. N2O emissions from Cropland remaining Cropland are included in the Agriculture sector of the good practice guidance. The good practice guidance provides methodologies only for mineral soils.
(3) In the calculation of the implied emission factor, N2O emissions are converted to N2O-N by multiplying by 28/44.
(4) Emissions are reported with a positive sign.
(5) Parties can separate between organic and mineral soils, if they have data available.
(6) If activity data cannot be disaggregated to all initial land uses, Parties may report some initial land uses aggregated under Other Land converted to Cropland (indicate in the documentation box what this category includes).
(7) Parties should avoid double counting with N2O emissions from drainage and from cultivation of organic soils reported in Agriculture under Cultivation of Histosols.
Documentation box:
Parties should provide detailed explanations on the Land Use, Land-Use Change and Forestry sector in Chapter 7: Land Use, Land-Use Change and Forestry (CRF Sector 5) of the NIR. Use this documentation box to provide references to relevant sections of the NIR if any additional information and/or further details are needed to understand the content of this table.
Note on B11: Value is sum of Cells: B14, B17, B20, B23.
Note on D11: Value is sum of Cells: D14, D17, D20, D23.

## Table5(IV)
TABLE 5 (IV) SECTORAL BACKGROUND DATA FOR LAND USE, LAND-USE CHANGE AND FORESTRY |  |  | Inventory 1992
CO2 emissions from agricultural lime application (1) |  |  | Submission 2012 v1.1
(Sheet 1 of 1) |  |  | LIECHTENSTEIN
GREENHOUSE GAS SOURCE AND SINK CATEGORIES | ACTIVITY DATA | IMPLIED EMISSION FACTORS | EMISSIONS (3)
Land-Use Category | Total amount of lime applied | CO2-C per unit of lime (2) | CO2
| (Mg/yr) | (Mg CO2-C /Mg) | (Gg)
Total all Land-Use Categories (4), (5), (6) | NO | NA,NO | NA,NO
B. Cropland (6) (7) | NO | NO | NO
Limestone CaCO3 | NO | NO | NO
Dolomite CaMg(CO3)2 | NO | NO | NO
C. Grassland (6) (8) | NO | NO | NO
Limestone CaCO3 | NO | NO | NO
Dolomite CaMg(CO3)2 | NO | NO | NO
G. Other (please specify) (6) (9) |  |  | NA
(1) CO2 emissions from agricultural lime application are addressed in equations 3.3.6 and 3.4.11 of the IPCC good practice guidance for LULUCF.
(2) The implied emission factor is expressed in unit of carbon to faciliate comparison with published emission factors.
(3) Emissions are reported with a positive sign.
(4) If Parties are not able to separate liming application for different land-use categories, they should include liming for all land-use categories in the category 5.G Other.
(5) Parties that are able to provide data for lime application to forest land should provide this information under 5.G Other and specify in the documentation box that forest land application is included in this category.
(6) A Party may report aggregate estimates for total lime applications when data are not available for limestone and dolomite.
(7) In table 5, these CO2 emissions will be added to 5.B.1 Cropland remaining Cropland.
(8) In table 5, these CO2 emissions will be added to 5.C.1 Grassland remaining Grassland.
(9) If a Party has data broken down to limestone and dolomite at national level, it can report these data under 5.G Other.
Documentation box:
Parties should provide detailed explanations on the Land Use, Land-Use Change and Forestry sector in Chapter 7: Land Use, Land-Use Change and Forestry (CRF sector 5) of the NIR. Use this documentation box to provide references to relevant sections of the NIR if any additional information and/or further details are needed to understand the content of this table.

## Table5(V)
TABLE 5 (V) SECTORAL BACKGROUND DATA FOR LAND USE, LAND-USE CHANGE AND FORESTRY | [8 empty] | Inventory 1992
Biomass Burning (1) | [8 empty] | Submission 2012 v1.1
(Sheet 1 of 1) | [8 empty] | LIECHTENSTEIN
GREENHOUSE GAS SOURCE AND SINK CATEGORIES | ACTIVITY DATA |  |  | IMPLIED EMISSION FACTOR |  |  | EMISSIONS (5)
| Description(3) | Unit | Values | CO2 | CH4 | N2O | CO2 (4) | CH4 | N2O
Land-Use Category(2) |  | (ha or kg dm) |  | (Mg/activity data unit) |  |  | (Gg)
Total for Land-Use Categories | Biomass burned | kg dm | NO | NO | NO | NO | NO | NO | NO
A. Forest Land | Biomass burned | kg dm | NO | NO | NO | NO | NO | NO | NO
1. Forest land remaining Forest Land | Biomass burned | kg dm | NO | NO | NO | NO | NO | NO | NO
Controlled Burning | Biomass burned | kg dm | NO | NO | NO | NO | NO | NO | NO
Wildfires | Biomass burned | kg dm | NO | NO | NO | NO | NO | NO | NO
2. Land converted to Forest Land | Biomass burned | kg dm | NO | NO | NO | NO | NO | NO | NO
Controlled Burning | Biomass burned | kg dm | NO | NO | NO | NO | NO | NO | NO
Wildfires | Biomass burned | kg dm | NO | NO | NO | NO | NO | NO | NO
B. Cropland | Biomass burned | kg dm | NO | NO | NO | NO | NO | NO | NO
1. Cropland remaining Cropland (6) | Biomass burned | kg dm | NO | NO | NO | NO | NO | NO | NO
Controlled Burning | Biomass burned | kg dm | NO | NO | NO | NO | NO | NO | NO
Wildfires | Biomass burned | kg dm | NO | NO | NO | NO | NO | NO | NO
2. Land converted to Cropland | Biomass burned | kg dm | NO | NO | NO | NO | NO | NO | NO
Controlled Burning | Biomass burned | kg dm | NO | NO | NO | NO | NO | NO | NO
Wildfires | Biomass burned | kg dm | NO | NO | NO | NO | NO | NO | NO
2.1. Forest Land converted to Cropland | Biomass burned | kg dm | NO | NO | NO | NO | NO | NO | NO
Controlled Burning | Biomass burned | kg dm | NO | NO | NO | NO | NO | NO | NO
Wildfires | Biomass burned | kg dm | NO | NO | NO | NO | NO | NO | NO
C. Grassland | Biomass burned | kg dm | NO | NO | NO | NO | NO | NO | NO
1. Grassland remaining grassland (7) | Biomass burned | kg dm | NO | NO | NO | NO | NO | NO | NO
Controlled Burning | Biomass burned | kg dm | NO | NO | NO | NO | NO | NO | NO
Wildfires | Biomass burned | kg dm | NO | NO | NO | NO | NO | NO | NO
2. Land converted to Grassland | Biomass burned | kg dm | NO | NO | NO | NO | NO | NO | NO
Controlled Burning | Biomass burned | kg dm | NO | NO | NO | NO | NO | NO | NO
Wildfires | Biomass burned | kg dm | NO | NO | NO | NO | NO | NO | NO
2.1. Forest Land converted to Grassland | Biomass burned | kg dm | NO | NO | NO | NO | NO | NO | NO
Controlled Burning | Biomass burned | kg dm | NO | NO | NO | NO | NO | NO | NO
Wildfires | Biomass burned | kg dm | NO | NO | NO | NO | NO | NO | NO
D. Wetlands | Biomass burned | kg dm | NO | NO | NO | NO | NO | NO | NO
1. Wetlands remaining Wetlands (8) | Biomass burned | kg dm | NO | NO | NO | NO | NO | NO | NO
Controlled Burning | Biomass burned | kg dm | NO | NO | NO | NO | NO | NO | NO
Wildfires | Biomass burned | kg dm | NO | NO | NO | NO | NO | NO | NO
2. Land converted to Wetlands | Biomass burned | kg dm | NO | NO | NO | NO | NO | NO | NO
Controlled Burning | Biomass burned | kg dm | NO | NO | NO | NO | NO | NO | NO
Wildfires | Biomass burned | kg dm | NO | NO | NO | NO | NO | NO | NO
2.1. Forest Land converted to Wetlands | Biomass burned | kg dm | NO | NO | NO | NO | NO | NO | NO
Controlled Burning | Biomass burned | kg dm | NO | NO | NO | NO | NO | NO | NO
Wildfires | Biomass burned | kg dm | NO | NO | NO | NO | NO | NO | NO
E. Settlements (8) | Biomass burned | kg dm | NO | NO | NO | NO | NO | NO | NO
F. Other Land (9) | Biomass burned | kg dm | NO | NO | NO | NO | NO | NO | NO
G. Other (please specify)
(1) Methodological guidance on burning can be found in sections 3.2.1.4 and 3.4.1.3 of the IPCC good practice guidance for LULUCF.
(2) Parties should report both controlled/prescribed burning and wildfires emissions, where appropriate, in a separate manner.
(3) For each category activity data should be selected between area burned or biomass burned. Units for area will be ha and for biomass burned kg dm. The implied emission factor will refer to the selected activity data with an automatic change in the units.
(4) If CO2 emissions from biomass burning are not already included in tables 5.A - 5.F, they should be reported here. This should be clearly documented in the documentation box and in the NIR. Double counting should be avoided. Parties that include all carbon stock changes in the carbon stock tables (5.A, 5.B, 5.C, 5.D, 5.E and 5.F), should report IE (included elsewhere) in this column.
(5) Emissions are reported with a positive sign.
(6) In-situ above-ground woody biomass burning is reported here. Agricultural residue burning is reported in the Agriculture sector.
(7) Includes only emissions from controlled biomass burning on grasslands outside the tropics (prescribed savanna burning is reported under the Agriculture sector).
(8) Parties may decide not to prepare estimates for these categories contained in appendices 3a.2, 3a.3 and 3a.4 of the IPCC good practice guidance for LULUCF, although they may do so if they wish.
(9) This land-use category is to allow the total of identified land area to match the national area.
Documentation box:
Parties should provide detailed explanations on the Land Use, Land-Use Change and Forestry sector in Chapter 7: Land Use, Land-Use Change and Forestry (CRF sector 5) of the NIR. Use this documentation box to provide references to relevant sections of the NIR if any additional information and/or further details are needed to understand the content of this table.

## Table6
TABLE 6 SECTORAL REPORT FOR WASTE | [6 empty] | Inventory 1992
(Sheet 1 of 1) | [6 empty] | Submission 2012 v1.1
LIECHTENSTEIN
GREENHOUSE GAS SOURCE AND SINK CATEGORIES | CO2(1) | CH4 | N2O | NOx | CO | NMVOC | SO2
(Gg)
Total Waste | 0.0081686 | 0.029574 | 0.0028767 | NA,NO | NA,NO | NA,NO | NA
A. Solid Waste Disposal on Land | NO | 0.0078794 |  | NO | NO | NO
1. Managed Waste Disposal on Land | NO | NO |  | NO | NO | NO
2. Unmanaged Waste Disposal Sites | NO | 0.0078794 |  | NO | NO | NO
3. Other (as specified in table 6.A) | NO | NO |  | NO | NO | NO
Other non-specified | NO | NO |  | NO | NO | NO
B. Waste Water Handling |  | 0.0037706 | 0.0026283 | NA,NO | NA,NO | NA,NO
1. Industrial Wastewater |  | IE,NO | IE,NO | NO | NO | NO
2. Domestic and Commercial Waste Water |  | 0.0037706 | 0.0026283 | NA | NA | NA
3. Other (as specified in table 6.B) |  | NA | NA | NA | NA | NA
C. Waste Incineration | 0.0081686 | 0.0002412 | 8.1686e-07 | NA | NA | NA | NA
D. Other (please specify) | NO | 0.017683 | 0.00024756 | NA | NA | NA | NA
Open air composting | NO | 0.017683 | 0.00024756 | NA | NA | NA | NA
(1) CO2 emissions from source categories Solid waste disposal on land and Waste incineration should only be included if they derive from non-biological or inorganic waste sources.
Documentation box: • Parties should provide detailed explanations on the waste sector in Chapter 8: Waste (CRF sector 6) of the NIR. Use this documentation box to provide references to relevant sections of the NIR if any additional information and/or further details are needed to understand the content of this table.
• If estimates are reported under "6.D Other", use this documentation box to provide information regarding activities covered under this category and to provide reference to the section in the NIR where background information can be found.

## Table6.A,C
TABLE 6.A SECTORAL BACKGROUND DATA FOR WASTE | [9 empty] | Inventory 1992
Solid Waste Disposal | [9 empty] | Submission 2012 v1.1
(Sheet 1 of 1) | [9 empty] | LIECHTENSTEIN
Additional information
GREENHOUSE GAS SOURCE AND | ACTIVITY DATA AND OTHER RELATED INFORMATION |  |  | IMPLIED EMISSION FACTOR |  | EMISSIONS |  |  | Description | Value
SINK CATEGORIES | [8 empty] | Total population (1000s)(a) | 29.868
| Annual MSW at the SWDS | MCF | DOC degraded | CH4 (1) | CO2 | CH4 |  | CO2(4) | Urban population (1000s)(a) | NA
[6 empty] | Emissions (2) | Recovery (3) |  | Waste generation rate (kg/capita/day) | NA
| (Gg) |  | % | (t /t MSW) |  | (Gg) |  |  | Fraction of MSW disposed to SWDS | NO
1 Managed Waste Disposal on Land | NO | NA | NA | NO | NO | NO | NO | NO | Fraction of DOC in MSW | 0.154
2 Unmanaged Waste Disposal Sites | NO | NA | NA | NO | NO | 0.0078794 | NO | NO | CH4 oxidation factor (b) | NA
a. Deep (>5 m) | NO | NA | NA | NO | NO | NO | NO | NO | CH4 fraction in landfill gas | 0.5
b. Shallow (<5 m) | NO | 0.4 | 15.4 | NO | NO | 0.0078794 | NO | NO | CH4 generation rate constant (k) (c) | NA
3 Other (please specify) | [5 empty] | NO | NO | NO | Time lag considered (yr) (c) | NA
Other non-specified | NO | NA | NO | NO | NO | NO | NO | NO
Note: MSW - Municipal Solid Waste, SWDS - Solid Waste Disposal Site, MCF - Methane Correction Factor, DOC - Degradable Organic Carbon (IPCC Guidelines (Volume 3. Reference Manual, section 6.2.4)).
MSW includes household waste, yard/garden waste, commercial/market waste and organic industrial solid waste. MSW should not include inorganic industrial waste such as construction or demolition materials. | [8 empty] | (a) Specify whether total or urban population is used and the
rationale for doing so.
(1) The CH4 implied emission factor (IEF) is calculated on the basis of gross CH4 emissions, as follows: IEF = (CH4 emissions + CH4 recovered)/annual MSW at the SWDS. | [8 empty] | (b) See IPCC Guidelines (Volume 3. Reference Manual, p. 6.9).
(2) Actual emissions (after recovery). | [8 empty] | (c) Only for Parties using Tier 2 methods.
(3) CH4 recovered and flared or utilized.
(4) Under Solid Waste Disposal, CO2 emissions should be reported only when the disposed waste is combusted at the disposal site as a management practice. CO2 emissions from non-biogenic wastes are included in the total emissions, whereas the CO2 emissions from biogenic wastes are not included in the total emissions.
TABLE 6.C SECTORAL BACKGROUND DATA FOR WASTE
Waste Incineration
(Sheet 1 of 1)
GREENHOUSE GAS SOURCE AND | ACTIVITY DATA | IMPLIED EMISSION FACTOR |  |  | EMISSIONS
SINK CATEGORIES | Amount of incinerated wastes
|  | CO2 | CH4 | N2O | CO2 (1) | CH4 | N2O
| (Gg) | (kg/t waste) |  |  | (Gg)
Waste Incineration | 0.0402 |  |  |  | 0.0081686 | 0.0002412 | 8.1686e-07
a. Biogenic (1) | IE | IE | IE | IE | 0.012253 | IE | IE
b. Other (non-biogenic - please specify) (1), (2) | 0.0402 |  |  |  | 0.0081686 | 0.0002412 | 8.1686e-07
Other non-specified | 0.0402 | 203.2 | 6 | 0.02032 | 0.0081686 | 0.0002412 | 8.1686e-07
(1) Under Solid Waste Disposal, CO2 emissions should be reported only when the disposed waste is combusted at the disposal site as a management practice. CO2 emissions from non-biogenic wastes are included in the total emissions, while the CO2 emissions from biogenic wastes are not included in the total emissions.
(2) Enter under this source category all types of non-biogenic wastes, such as plastics.
Note: Only emissions from waste incineration without energy recovery are to be reported in the Waste sector. Emissions from incineration with energy recovery are to be reported in the Energy sector, as Other Fuels (see IPCC good practice guidance, page 5.23).
Documentation box:
• Parties should provide detailed explanations on the waste sector in Chapter 8: Waste (CRF sector 6) of the NIR. Use this documentation box to provide references to relevant sections of the NIR if any additional information and/or further details are needed to understand the content of this table.
• Parties that use country-specific models should provide a reference in the documentation box to the relevant section in the NIR where these models are described, and fill in only the relevant cells of tables 6.A and 6.C.
• Provide a reference to the relevant section in the NIR, in particular with regard to:
(a) A population size (total or urban population) used in the calculations and the rationale for doing so;
(b) The composition of landfilled waste;
(c) In relation to the amount of incinerated wastes (specify whether the reported data relate to wet or dry matter).
Note on B36: Allocation per IPCC Guidelines: Included in 6.C.2 Allocation used by Parties: Included in 6.C.2 Comment: Included in 6.C.2
Note on G36: Allocation per IPCC Guidelines: Included in 6.C.2 Allocation used by Parties: Included in 6.C.2 Comment: Included in 6.C.2
Note on H36: Allocation per IPCC Guidelines: Included in 6.C.2 Allocation used by Parties: Included in 6.C.2 Comment: Included in 6.C.2

## Table6.Bs1
TABLE 6.B SECTORAL BACKGROUND DATA FOR WASTE | [6 empty] | Inventory 1992
Waste Water Handling | [6 empty] | Submission 2012 v1.1
(Sheet 1 of 2) | [6 empty] | LIECHTENSTEIN
GREENHOUSE GAS SOURCE AND SINK CATEGORIES | ACTIVITY DATA AND RELATED INFORMATION(1) |  | IMPLIED EMISSION FACTOR |  | EMISSIONS
| Total organic product |  | CH4 (2) | N2O(3) | CH4 |  | N2O (3)
[5 empty] | Emissions (4) | Recovery (5)
| (Gg DC(1)/yr) |  | (kg/kg DC) |  | (Gg)
1. Industrial Waste Water |  |  |  |  | IE,NO | IE,NO | IE,NO
a. Waste Water | NA |  | IE | NO | IE | IE | IE
b. Sludge | NO |  | NO | NO | NO | NO | NO
2. Domestic and Commercial Wastewater |  |  |  |  | 0.0037706 | 0.49897 | 0.0026283
a. Waste Water | NA |  | IE | NA | IE | IE | IE
b. Sludge | NA |  | NA | NA | 0.0037706 | 0.49897 | IE
3. Other (please specify)(6) |  |  |  |  | NA | NA | NA
GREENHOUSE GAS SOURCE AND SINK CATEGORIES | ACTIVITY DATA AND OTHER RELATED INFORMATION |  |  | IMPLIED EMISSION FACTOR |  | EMISSIONS
| Population | Protein consumption | N fraction | N2O |  | N2O
| (1000s) | (kg/person/yr) | (kg N/kg protein) | (kg N2O-N/kg sewage N produced) |  | (Gg)
N2O from human sewage (3) | 29.868 | 34.9993 | 0.16 | 0.01 |  | 0.0026283
(1) DC - degradable organic component. DC indicators are COD (Chemical Oxygen Demand) for industrial waste water and BOD (Biochemical Oxygen Demand) for Domestic/Commercial waste water/sludge (IPCC Guidelines (Volume 3. Reference Manual, pp. 6.14, 6.18)).
(2) The CH4 implied emission factor (IEF) is calculated on the basis of gross CH4 emissions, as follows: IEF = (CH4 emissions + CH4 recovered or flared) / total organic product.
(3) Parties using methods other than those from the IPCC for estimating N2O emissions from human sewage or waste-water treatment should provide aggregate data in this table.
(4) Actual emissions (after recovery).
(5) CH4 recovered and flared or utilized.
(6) Use the cells below to specify each activity covered under "6.B.3 Other". Note that under each reported activity, data for waste water and sludge are to be reported separately.
Documentation box:
• Parties should provide detailed explanations on the Waste sector in Chapter 8: Waste (CRF sector 6) of the NIR. Use this documentation box to provide references to relevant sections of the NIR if any additional information and/or further details are needed to understand the content of this table.
• Regarding the estimates for N2O from human sewage, specify whether total or urban population is used in the calculations and the rationale for doing so. Provide explanation in the documentation box.
• Parties using methods other than those from the IPCC for estimating N2O emissions from human sewage or waste-water treatment should provide, in the NIR, corresponding information on methods, activity data and emission factors used, and should provide a reference to the relevant section of the NIR in this documentation box.
Note on F11: Allocation per IPCC Guidelines: Included in 6.B.2.1 sludge Allocation used by Parties: Included in 6.B.2.1 sludge Comment: Included in 6.B.2.1 sludge
Note on F14: Allocation per IPCC Guidelines: Included in 6.B.2.1 sludge Allocation used by Parties: Included in 6.B.2.1 sludge Comment: Included in 6.B.2.1 sludge
Note on G11: Allocation per IPCC Guidelines: Included in 6.B.2.1 sludge Allocation used by Parties: Included in 6.B.2.1 sludge Comment: Included in 6.B.2.1 sludge
Note on G14: Allocation per IPCC Guidelines: Included in 6.B.2.1 sludge Allocation used by Parties: Included in 6.B.2.1 sludge Comment: Included in 6.B.2.1 sludge
Note on H11: Allocation per IPCC Guidelines: Included in 6.B.2.2 Allocation used by Parties: Included in 6.B.2.2 Comment: Included in 6.B.2.2
Note on H14: Allocation per IPCC Guidelines: Included in 6.B.2.2 Allocation used by Parties: Included in 6.B.2.2 Comment: Included in 6.B.2.2
Note on H15: Allocation per IPCC Guidelines: Included in 6.B.2.2 Allocation used by Parties: Included in 6.B.2.2 Comment: Included in 6.B.2.2

## Table6.Bs2
TABLE 6.B SECTORAL BACKGROUND DATA FOR WASTE |  |  |  | Inventory 1992
Waste Water Handling |  |  |  | Submission 2012 v1.1
(Sheet 2 of 2) |  |  |  | LIECHTENSTEIN
Additional information
| Domestic | Industrial
Total waste water (m3): | NA | IE
Treated waste water (%): | 100 | 100
Waste-water streams: | Waste-water output |  | DC
| (m3) |  | (kg COD/m3)
Industrial waste water | IE |  | NA
Iron and steel | NO |  | NA
Non-ferrous | NO |  | NA
Fertilizers | NO |  | NA
Food and beverage | IE |  | NA
Paper and pulp | NO |  | NA
Organic chemicals | NO |  | NA
Other (please specify) | NO |  | NA
Chemical
Dairy Processing
Electricity, steam, water production
Fuels
Iron and steel
Leather and Skins
Leather industry
Machinery and equipment
Meat industry
Mining and quarrying
Other agricultural
Poultry
Rubber
Textile
Wood and wood production
Wool Scouring
DC (kg BOD/1000 person/yr)
Domestic and Commercial | NA
Other (please specify)
Handling systems: | Industrial waste water treated | Industrial sludge treated | Domestic waste water treated | Domestic sludge treated
| (%) | (%) | (%) | (%)
Aerobic | NA | NA | NA | NA
Anaerobic | NA | NA | NA | NA
Other (please specify) | NA | NA | NA | NA
Note on B12: Allocation per IPCC Guidelines: Included in 6.B.2 Allocation used by Parties: Included in 6.B.2 Comment: Included in 6.B.2
Note on B16: Allocation per IPCC Guidelines: Included in 6.B.2.1 Allocation used by Parties: Included in 6.B.2.1 Comment: Included in 6.B.2.1
Note on C7: Allocation per IPCC Guidelines: Included in 6.B.2 Allocation used by Parties: Included in 6.B.2 Comment: Included in 6.B.2

## Summary1.As1
SUMMARY 1.A SUMMARY REPORT FOR NATIONAL GREENHOUSE GAS INVENTORIES (IPCC TABLE 7A) | [13 empty] | Inventory 1992
(Sheet 1 of 3) | [13 empty] | Submission 2012 v1.1
LIECHTENSTEIN
GREENHOUSE GAS SOURCE AND |  | Net CO2 | CH4 | N2O | HFCs(1) |  | PFCs(1) |  | SF6 |  | NOx | CO | NMVOC | SO2
SINK CATEGORIES |  | emissions/removals |  |  | P | A | P | A | P | A
|  | (Gg) |  |  | CO2 equivalent (Gg) |  |  |  | (Gg)
Total National Emissions and Removals |  | 202.1264 | 0.74828 | 0.042546 | 0.66984 | 0.0094142 | NA,NO | NA,NO | NA,NO | NA,NO | NA,NE,NO | 0.020036 | 0.55337 | NA,NE,NO
1. Energy |  | 210.2673 | 0.057955 | 0.0045322 | [6 empty] | NA,NE,NO | NA,NE,NO | NA,NE,NO | NA,NE,NO
A. Fuel Combustion | Reference Approach (2) | 210.3047
| Sectoral Approach (2) | 210.2673 | 0.037839 | 0.0045322 | [6 empty] | NE,NO | NE,NO | NE,NO | NE,NO
1. Energy Industries |  | 1.782 | 0.00091368 | 0.00019332 | [6 empty] | NE | NE | NE | NE
2. Manufacturing Industries and Construction |  | 34.0635 | 0.0022002 | 0.00016227 | [6 empty] | NE,NO | NE,NO | NE,NO | NE,NO
3. Transport |  | 87.7636 | 0.025055 | 0.0033292 | [6 empty] | NE,NO | NE,NO | NE,NO | NE,NO
4. Other Sectors |  | 83.7445 | 0.0096409 | 0.00072914 | [6 empty] | NE | NE | NE | NE
5. Other |  | 2.9137 | 2.8819e-05 | 0.00011827 | [6 empty] | NE,NO | NE,NO | NE,NO | NE,NO
B. Fugitive Emissions from Fuels |  | NA,NO | 0.020116 | NA,NO | [6 empty] | NA,NO | NA,NO | NA,NO | NA,NO
1. Solid Fuels |  | NA,NO | NA,NO | NA,NO | [6 empty] | NA,NO | NA,NO | NA,NO | NA,NO
2. Oil and Natural Gas |  | NA,NO | 0.020116 | NA,NO | [6 empty] | NA,NO | NA,NO | NA,NO | NA,NO
2. Industrial Processes |  | NO | NO | NO | 0.66984 | 0.0094142 | NA,NO | NA,NO | NA,NO | NA,NO | NA,NO | 0.020036 | 0.02804 | NA,NO
A. Mineral Products |  | NO | NO | NO | [6 empty] | NO | 0.020036 | 0.02804 | NO
B. Chemical Industry |  | NO | NO | NO | NA | NA | NA | NA | NA | NA | NA,NO | NA,NO | NA,NO | NA,NO
C. Metal Production |  | NO | NO | NO |  |  |  | NO |  | NO | NO | NO | NO | NO
D. Other Production (3) |  | NO | [8 empty] | NO | NO | NO | NO
E. Production of Halocarbons and SF6 | [5 empty] | NO |  | NO |  | NO
F. Consumption of Halocarbons and SF6 |  |  |  |  | 0.66984 | 0.0094142 | NO | NO | NO | NO
G. Other |  | NO | NO | NO | NO | NO | NO | NO | NO | NO | NO | NO | NO | NO
Note: A = Actual emissions based on Tier 2 approach of the IPCC Guidelines.
P = Potential emissions based on Tier 1 approach of the IPCC Guidelines.
Note: All footnotes for this table are given at the end of the table on sheet 3.

## Summary1.As2
SUMMARY 1.A SUMMARY REPORT FOR NATIONAL GREENHOUSE GAS INVENTORIES (IPCC TABLE 7A) | [13 empty] | Inventory 1992
(Sheet 2 of 3) | [13 empty] | Submission 2012 v1.1
LIECHTENSTEIN
GREENHOUSE GAS SOURCE AND | Net CO2 |  | CH4 | N2O | HFCs (1) |  | PFCs(1) |  | SF6 |  | NOx | CO | NMVOC | SO2
SINK CATEGORIES | emissions/removals |  |  |  | P | A | P | A | P | A
| (Gg) |  |  |  | CO2 equivalent (Gg) |  |  |  | (Gg)
3. Solvent and Other Product Use |  | 0.13647 |  | 0.0014073 | [6 empty] | NO | NO | 0.52533 | NO
4. Agriculture |  |  | 0.66075 | 0.03373 | [6 empty] | NA,NO | NA,NO | NA,NE,NO | NO
A. Enteric Fermentation |  |  | 0.55583
B. Manure Management |  |  | 0.10492 | 0.0038879 | [8 empty] | NE,NO
C. Rice Cultivation |  |  | NA,NO | [9 empty] | NA,NO
D. Agricultural Soils(4) |  |  | NA,NO | 0.029842 | [8 empty] | NA,NE,NO
E. Prescribed Burning of Savannas |  |  | NA | NA | [6 empty] | NO | NO | NO
F. Field Burning of Agricultural Residues |  |  | NA,NO | NA,NO | [6 empty] | NA,NO | NA,NO | NA,NO
G. Other |  |  | NA | NA | [6 empty] | NA | NA | NA | NO
5. Land Use, Land-Use Change and Forestry | (5) | -8.2856 | NO | NO | [6 empty] | NE,NO | NE,NO | NE,NO | NO
A. Forest Land | (5) | -18.7762 | NO | NO | [6 empty] | NE,NO | NE,NO | NE
B. Cropland | (5) | 4.4292 | NO | NO | [6 empty] | NO | NO | NE
C. Grassland | (5) | 2.1163 | NO | NO | [6 empty] | NO | NO | NE
D. Wetlands | (5) | 0.15686 | NO | NO | [6 empty] | NO | NO | NE
E. Settlements | (5) | 3.3514 | NO | NO | [6 empty] | NO | NO | NE
F. Other Land | (5) | 0.4368 | NO | NO | [6 empty] | NO | NO | NE
G. Other | (5) | NO | NO | NO | [6 empty] | NO | NO | NO | NO
6. Waste |  | 0.0081686 | 0.029574 | 0.0028767 | [6 empty] | NA,NO | NA,NO | NA,NO | NA
A. Solid Waste Disposal on Land | (6) | NO | 0.0078794 | [7 empty] | NO | NO | NO
B. Waste-water Handling |  |  | 0.0037706 | 0.0026283 | [6 empty] | NA,NO | NA,NO | NA,NO
C. Waste Incineration | (6) | 0.0081686 | 0.0002412 | 8.1686e-07 | [6 empty] | NA | NA | NA | NA
D. Other |  | NO | 0.017683 | 0.00024756 | [6 empty] | NA | NA | NA | NA
7. Other (please specify)(7) |  | NO | NO | NO | NO | NO | NO | NO | NO | NO | NO | NO | NO | NO
Other non-specified |  | NO | NO | NO | NO | NO | NO | NO | NO | NO | NO | NO | NO | NO
Note: All footnotes for this table are given at the end of the table on sheet 3.

## Summary1.As3
SUMMARY 1.A SUMMARY REPORT FOR NATIONAL GREENHOUSE GAS INVENTORIES (IPCC TABLE 7A) | [12 empty] | Inventory 1992
(Sheet 3 of 3) | [12 empty] | Submission 2012 v1.1
LIECHTENSTEIN
GREENHOUSE GAS SOURCE AND | Net CO2 | CH4 | N2O | HFCs |  | PFCs |  | SF6 |  | NOx | CO | NMVOC | SO2
SINK CATEGORIES | emissions/removals |  |  | P | A | P | A | P | A
| (Gg) |  |  | CO2 equivalent (Gg) |  |  |  | (Gg)
Memo Items: (8)
International Bunkers | 0.42715 | 2.9177e-06 | 1.3421e-05 | [6 empty] | NE,NO | NE,NO | NE,NO | NE,NO
Aviation | 0.42715 | 2.9177e-06 | 1.3421e-05 | [6 empty] | NE | NE | NE | NE
Marine | NA,NO | NA,NO | NA,NO | [6 empty] | NO | NO | NO | NO
Multilateral Operations | NO | NO | NO | [6 empty] | NO | NO | NO | NO
CO2 Emissions from Biomass | 5.8356
(1) The emissions of HFCs and PFCs are to be expressed as CO2 equivalent emissions. Data on disaggregated emissions of HFCs and PFCs are to be provided in Table 2(II) of this common reporting format.
(2) For verification purposes, countries are asked to report the results of their calculations using the Reference approach and to explain any differences with the Sectoral approach in the documentation box to Table 1.A.(c). For estimating national total emissions, the results from the Sectoral approach should be used, where possible.
(3) Other Production includes Pulp and Paper and Food and Drink Production.
(4) Parties which previously reported CO2 from soils in the Agriculture sector should note this in the NIR.
(5) For the purposes of reporting, the signs for removals are always negative (-) and for emissions positive (+).
(6) CO2 from source categories Solid Waste Disposal on Land and Waste Incineration should only be included if it stems from non-biogenic or inorganic waste streams. Only emissions from
Waste Incineration Without Energy Recovery are to be reported in the Waste sector, whereas emissions from Incineration With Energy Recovery are to be reported in the Energy sector.
(7) If reporting any country-specific source category under sector "7. Other", detailed explanations should be provided in Chapter 9: Other (CRF sector 7) of the NIR.
(8) Countries are asked to report emissions from international aviation and marine bunkers and multilateral operations, as well as CO2 emissions from biomass, under Memo Items. These emissions should not be included in the national total emissions from the energy sector. Amounts of biomass used as fuel are included in the national energy consumption but the corresponding CO2 emissions are not included in the national total as it is assumed that the biomass is produced in a sustainable manner. If the biomass is harvested at an unsustainable rate, net CO2 emissions are accounted for as a loss of biomass stocks in the Land Use, Land-use Change and Forestry sector.

## Summary1.B
SUMMARY 1.B SHORT SUMMARY REPORT FOR NATIONAL GREENHOUSE GAS INVENTORIES (IPCC TABLE 7B) | [14 empty] | Inventory 1992
(Sheet 1 of 1) | [14 empty] | Submission 2012 v1.1
LIECHTENSTEIN
GREENHOUSE GAS SOURCE AND |  | Net CO2 |  | CH4 | N2O | HFCs(1) |  | PFCs(1) |  | SF6 |  | NOx | CO | NMVOC | SO2
SINK CATEGORIES |  | emisions/removals |  |  |  | P | A | P | A | P | A
|  | (Gg) |  |  |  | CO2 equivalent (Gg) |  |  |  | (Gg)
Total National Emissions and Removals |  |  | 202.1264 | 0.74828 | 0.042546 | 0.66984 | 0.0094142 | NA,NO | NA,NO | NA,NO | NA,NO | NA,NE,NO | 0.020036 | 0.55337 | NA,NE,NO
1. Energy |  |  | 210.2673 | 0.057955 | 0.0045322 | [6 empty] | NA,NE,NO | NA,NE,NO | NA,NE,NO | NA,NE,NO
A. Fuel Combustion | Reference Approach(2) |  | 210.3047
| Sectoral Approach(2) |  | 210.2673 | 0.037839 | 0.0045322 | [6 empty] | NE,NO | NE,NO | NE,NO | NE,NO
B. Fugitive Emissions from Fuels |  |  | NA,NO | 0.020116 | NA,NO | [6 empty] | NA,NO | NA,NO | NA,NO | NA,NO
2. Industrial Processes |  |  | NO | NO | NO | 0.66984 | 0.0094142 | NA,NO | NA,NO | NA,NO | NA,NO | NA,NO | 0.020036 | 0.02804 | NA,NO
3. Solvent and Other Product Use |  |  | 0.13647 |  | 0.0014073 | [6 empty] | NO | NO | 0.52533 | NO
4. Agriculture (3) |  |  |  | 0.66075 | 0.03373 | [6 empty] | NA,NO | NA,NO | NA,NE,NO | NO
5. Land Use, Land-Use Change and Forestry |  | (4) | -8.2856 | NO | NO | [6 empty] | NE,NO | NE,NO | NE,NO | NO
6. Waste |  |  | 0.0081686 | 0.029574 | 0.0028767 | [6 empty] | NA,NO | NA,NO | NA,NO | NA
7. Other |  |  | NO | NO | NO | NO | NO | NO | NO | NO | NO | NO | NO | NO | NO
Memo Items: (5)
International Bunkers |  |  | 0.42715 | 2.9177e-06 | 1.3421e-05 | [6 empty] | NE,NO | NE,NO | NE,NO | NE,NO
Aviation |  |  | 0.42715 | 2.9177e-06 | 1.3421e-05 | [6 empty] | NE | NE | NE | NE
Marine |  |  | NA,NO | NA,NO | NA,NO | [6 empty] | NO | NO | NO | NO
Multilateral Operations |  |  | NO | NO | NO | [6 empty] | NO | NO | NO | NO
CO2 Emissions from Biomass |  |  | 5.8356
Note: A = Actual emissions based on Tier 2 approach of the IPCC Guidelines.
P = Potential emissions based on Tier 1 approach of the IPCC Guidelines.
(1) The emissions of HFCs and PFCs are to be expressed as CO2 equivalent emissions. Data on disaggregated emissions of HFCs and PFCs are to be provided in Table 2(II) of this common reporting format.
(2) For verification purposes, countries are asked to report the results of their calculations using the Reference approach and to explain any differences with the Sectoral approach in the documentation box to Table 1.A.(c).
For estimating national total emissions, the result from the Sectoral approach should be used, where possible.
(3) Parties which previously reported CO2 from soils in the Agriculture sector should note this in the NIR.
(4) For the purposes of reporting, the signs for removals are always negative (-) and for emissions positive (+).
(5) Countries are asked to report emissions from international aviation and marine bunkers and multilateral operations, as well as CO2 emissions from biomass, under Memo Items. These emissions should not be included in the national total emissions from the energy sector. Amounts of biomass used as fuel are included in the national energy consumption but the corresponding CO2 emissions are not included in the national total as it is assumed that the biomass is produced in a sustainable manner. If the biomass is harvested at an unsustainable rate, net CO2 emissions are accounted for as a loss of biomass stocks in the Land Use, Land-use Change and Forestry sector.

## Summary2
SUMMARY 2 SUMMARY REPORT FOR CO2 EQUIVALENT EMISSIONS | [6 empty] | Inventory 1992
(Sheet 1 of 1) | [6 empty] | Submission 2012 v1.1
LIECHTENSTEIN
GREENHOUSE GAS SOURCE AND | CO2 (1) | CH4 | N2O | HFCs (2) | PFCs (2) | SF6 (2) | Total
SINK CATEGORIES | CO2 equivalent (Gg )
Total (Net Emissions) (1) | 202.1264 | 15.7139 | 13.1892 | 0.0094142 | NA,NO | NA,NO | 231.0389
1. Energy | 210.2673 | 1.217 | 1.405 |  |  |  | 212.8894
A. Fuel Combustion (Sectoral Approach) | 210.2673 | 0.79462 | 1.405 |  |  |  | 212.4669
1. Energy Industries | 1.782 | 0.019187 | 0.05993 |  |  |  | 1.8611
2. Manufacturing Industries and Construction | 34.0635 | 0.046205 | 0.050303 |  |  |  | 34.16
3. Transport | 87.7636 | 0.52616 | 1.032 |  |  |  | 89.3218
4. Other Sectors | 83.7445 | 0.20246 | 0.22603 |  |  |  | 84.173
5. Other | 2.9137 | 0.00060519 | 0.036665 |  |  |  | 2.951
B. Fugitive Emissions from Fuels | NA,NO | 0.42243 | NA,NO |  |  |  | 0.42243
1. Solid Fuels | NA,NO | NA,NO | NA,NO |  |  |  | NA,NO
2. Oil and Natural Gas | NA,NO | 0.42243 | NA,NO |  |  |  | 0.42243
2. Industrial Processes | NO | NO | NO | 0.0094142 | NA,NO | NA,NO | 0.0094142
A. Mineral Products | NO | NO | NO |  |  |  | NO
B. Chemical Industry | NO | NO | NO | NA | NA | NA | NA,NO
C. Metal Production | NO | NO | NO | NO | NO | NO | NO
D. Other Production | NO | [5 empty] | NO
E. Production of Halocarbons and SF6 |  |  |  | NO | NO | NO | NO
F. Consumption of Halocarbons and SF6 (2) |  |  |  | 0.0094142 | NO | NO | 0.0094142
G. Other | NO | NO | NO | NO | NO | NO | NO
3. Solvent and Other Product Use | 0.13647 |  | 0.43625 |  |  |  | 0.57272
4. Agriculture |  | 13.8758 | 10.4562 |  |  |  | 24.332
A. Enteric Fermentation |  | 11.6725 |  |  |  |  | 11.6725
B. Manure Management |  | 2.2033 | 1.2052 |  |  |  | 3.4085
C. Rice Cultivation |  | NA,NO |  |  |  |  | NA,NO
D. Agricultural Soils(3) |  | NA,NO | 9.251 |  |  |  | 9.251
E. Prescribed Burning of Savannas |  | NA | NA |  |  |  | NA
F. Field Burning of Agricultural Residues |  | NA,NO | NA,NO |  |  |  | NA,NO
G. Other |  | NA | NA |  |  |  | NA
5. Land Use, Land-Use Change and Forestry(1) | -8.2856 | NO | NO |  |  |  | -8.2856
A. Forest Land | -18.7762 | NO | NO |  |  |  | -18.7762
B. Cropland | 4.4292 | NO | NO |  |  |  | 4.4292
C. Grassland | 2.1163 | NO | NO |  |  |  | 2.1163
D. Wetlands | 0.15686 | NO | NO |  |  |  | 0.15686
E. Settlements | 3.3514 | NO | NO |  |  |  | 3.3514
F. Other Land | 0.4368 | NO | NO |  |  |  | 0.4368
G. Other | NO | NO | NO |  |  |  | NO
6. Waste | 0.0081686 | 0.62106 | 0.89178 |  |  |  | 1.521
A. Solid Waste Disposal on Land | NO | 0.16547 |  |  |  |  | 0.16547
B. Waste-water Handling |  | 0.079182 | 0.81478 |  |  |  | 0.89396
C. Waste Incineration | 0.0081686 | 0.0050652 | 0.00025323 |  |  |  | 0.013487
D. Other | NO | 0.37134 | 0.076744 |  |  |  | 0.44809
7. Other (as specified in Summary 1.A) | NO | NO | NO | NO | NO | NO | NO
Memo Items: (4)
International Bunkers | 0.42715 | 6.1271e-05 | 0.0041606 |  |  |  | 0.43137
Aviation | 0.42715 | 6.1271e-05 | 0.0041606 |  |  |  | 0.43137
Marine | NA,NO | NA,NO | NA,NO |  |  |  | NA,NO
Multilateral Operations | NO | NO | NO |  |  |  | NO
CO2 Emissions from Biomass | 5.8356 | [5 empty] | 5.8356
[6 empty] | Total CO2 Equivalent Emissions without Land Use, Land-Use Change and Forestry | 239.3245
[6 empty] | Total CO2 Equivalent Emissions with Land Use, Land-Use Change and Forestry | 231.0389
(1) For CO2 from Land Use, Land-use Change and Forestry the net emissions/removals are to be reported. For the purposes of reporting, the signs for removals are always negative (-) and for emissions positive (+).
(2) Actual emissions should be included in the national totals. If no actual emissions were reported, potential emissions should be included.
(3) Parties which previously reported CO2 from soils in the Agriculture sector should note this in the NIR.
(4) See footnote 8 to table Summary 1.A.

## Summary3s1
SUMMARY 3 SUMMARY REPORT FOR METHODS AND EMISSION FACTORS USED | [11 empty] | Inventory 1992
(Sheet 1 of 2) | [11 empty] | Submission 2012 v1.1
LIECHTENSTEIN
GREENHOUSE GAS SOURCE AND SINK | CO2 |  | CH4 |  | N2O |  | HFCs |  | PFCs |  | SF6
CATEGORIES | Method applied | Emission factor | Method applied | Emission factor | Method applied | Emission factor | Method applied | Emission factor | Method applied | Emission factor | Method applied | Emission factor
1. Energy | CS,T1,T2 | CS | CS,T1,T2,T3 | CS,D | CS,T1,T2,T3 | CS,D
A. Fuel Combustion | CS,T1,T2 | CS | CS,T1,T2,T3 | CS,D | CS,T1,T2,T3 | CS,D
1. Energy Industries | T2 | CS | T2 | CS | T2 | CS,D
2. Manufacturing Industries and Construction | T2 | CS | T2 | CS | T2 | D
3. Transport | T1 | CS | T3 | CS,D | T3 | CS,D
4. Other Sectors | CS,T1,T2 | CS | CS,T1,T2 | CS | CS,T1,T2 | CS,D
5. Other | T1 | CS | T1 | CS | T1 | CS
B. Fugitive Emissions from Fuels | NA | NA | T3 | CS | NA | NA
1. Solid Fuels | NA | NA | NA | NA | NA | NA
2. Oil and Natural Gas | NA | NA | T3 | CS | NA | NA
2. Industrial Processes | NA | NA | NA | NA | NA | NA | CS | CS,D | NA | NA | NA | NA
A. Mineral Products | NA | NA | NA | NA | NA | NA
B. Chemical Industry | NA | NA | NA | NA | NA | NA | NA | NA | NA | NA | NA | NA
C. Metal Production | NA | NA | NA | NA | NA | NA | NA | NA | NA | NA | NA | NA
D. Other Production | NA | NA
E. Production of Halocarbons and SF6 | [6 empty] | NA | NA | NA | NA | NA | NA
F. Consumption of Halocarbons and SF6 | [6 empty] | CS | CS,D | NA | NA | NA | NA
G. Other | NA | NA | NA | NA | NA | NA | NA | NA | NA | NA | NA | NA
Use the following notation keys to specify the method applied:
D (IPCC default) |  | T1a, T1b, T1c (IPCC Tier 1a, Tier 1b and Tier 1c, respectively) |  |  |  |  | CR (CORINAIR)
RA (Reference Approach) |  | T2 (IPCC Tier 2) |  |  |  |  | CS (Country Specific)
T1 (IPCC Tier 1) |  | T3 (IPCC Tier 3) |  |  |  |  | OTH (Other)
If using more than one method within one source category, list all the relevant methods. Explanations regarding country-specific methods, other methods or any modifications to the default IPCC methods, as well as information regarding the use of different methods per source category where more than one method is indicated, should be provided in the documentation box. Also use the documentation box to explain the use of notation OTH.
Use the following notation keys to specify the emission factor used:
D (IPCC default) |  | CS (Country Specific) |  |  | OTH (Other)
CR (CORINAIR) |  | PS (Plant Specific)
Where a mix of emission factors has been used, list all the methods in the relevant cells and give further explanations in the documentation box. Also use the documentation box to explain the use of notation OTH.

## Summary3s2
SUMMARY 3 SUMMARY REPORT FOR METHODS AND EMISSION FACTORS USED | [11 empty] | Inventory 1992
(Sheet 2 of 2) | [11 empty] | Submission 2012 v1.1
LIECHTENSTEIN
GREENHOUSE GAS SOURCE AND SINK | CO2 |  | CH4 |  | N2O |  | HFCs |  | PFCs |  | SF6
CATEGORIES | Method applied | Emission factor | Method applied | Emission factor | Method applied | Emission factor | Method applied | Emission factor | Method applied | Emission factor | Method applied | Emission factor
3. Solvent and Other Product Use | CS | CS |  |  | CS | CS
4. Agriculture |  |  | T2 | CS,D | CS,T1b | D
A. Enteric Fermentation |  |  | T2 | CS
B. Manure Management |  |  | T2 | D | CS | D
C. Rice Cultivation |  |  | NA | NA
D. Agricultural Soils |  |  | NA | NA | CS,T1b | D
E. Prescribed Burning of Savannas |  |  | NA | NA | NA | NA
F. Field Burning of Agricultural Residues |  |  | NA | NA | NA | NA
G. Other |  |  | NA | NA | NA | NA
5. Land Use, Land-Use Change and Forestry | T2 | CS | NA | NA | NA | NA
A. Forest Land | T2 | CS | NA | NA | NA | NA
B. Cropland | T2 | CS | NA | NA | NA | NA
C. Grassland | T2 | CS | NA | NA | NA | NA
D. Wetlands | T2 | CS | NA | NA | NA | NA
E. Settlements | T2 | CS | NA | NA | NA | NA
F. Other Land | T2 | CS | NA | NA | NA | NA
G. Other | NA | NA | NA | NA | NA | NA
6. Waste | T2 | CS | CS,T2 | CS | CS,D,T2 | CS,D
A. Solid Waste Disposal on Land | NA | NA | T2 | CS
B. Waste-water Handling |  |  | CS | CS | D | D
C. Waste Incineration | T2 | CS | T2 | CS | T2 | CS
D. Other | NA | NA | CS | CS | CS | CS
7. Other (as specified in Summary 1.A) | NA | NA | NA | NA | NA | NA | NA | NA | NA | NA | NA | NA
Use the following notation keys to specify the method applied:
D (IPCC default) |  | T1a, T1b, T1c (IPCC Tier 1a, Tier 1b and Tier 1c, respectively) |  |  |  |  | CR (CORINAIR)
RA (Reference Approach) |  | T2 (IPCC Tier 2) |  |  |  |  | CS (Country Specific)
T1 (IPCC Tier 1) |  | T3 (IPCC Tier 3) |  |  |  |  | OTH (Other)
If using more than one method within one source category, list all the relevant methods. Explanations regarding country-specific methods, other methods or any modifications to the default IPCC methods, as well as information regarding the use of different methods per source category where more than one method is indicated, should be provided in the documentation box. Also use the documentation box to explain the use of notation OTH.
Use the following notation keys to specify the emission factor used:
D (IPCC default) |  | CS (Country Specific) |  |  | OTH (Other)
CR (CORINAIR) |  | PS (Plant Specific)
Where a mix of emission factors has been used, list all the methods in the relevant cells and give further explanations in the documentation box. Also use the documentation box to explain the use of notation OTH.
Documentation box:
• Parties should provide the full information on methodological issues, such as methods and emission factors used, in the relevant sections of Chapters 3 to 9 (see section 2.2 of each of Chapters 3 - 9) of the NIR. Use this documentation box to provide references to relevant sections of the NIR if any additional information and further details are needed to understand the content of this table.
• Where a mix of methods/emission factors has been used within one source category, use this documentation box to specify those methods/emission factors for the various sub-sources where they have been applied.
• Where the notation OTH (Other) has been entered in this table, use this documentation box to specify those other methods/emission factors.

## Table7
TABLE 7 SUMMARY OVERVIEW FOR KEY CATEGORIES | [6 empty] | Inventory 1992
(Sheet 1 of 1) | [6 empty] | Submission 2012 v1.1
LIECHTENSTEIN
KEY CATEGORIES OF EMISSIONS AND REMOVALS | Gas | Criteria used for key source identification |  |  | Key category excluding LULUCF (1) | Key category including LULUCF (1) | Comments (1)
|  | L | T | Q
Specify key categories according to the national level of disaggregation used:
Note: L = Level assessment; T = Trend assessment; Q = Qualitative assessment.
(1) The term “key categories” refers to both the key source categories as addressed in the IPCC good practice guidance and the key categories as addressed in the IPCC good practice guidance for LULUCF.
(2) For estimating key categories Parties may chose the disaggregation level presented as an example in table 7.1 of the IPCC good practice guidance (page 7.6) and table 5.4.1 (page 5.31) of the IPCC good practice guidance for LULUCF, the level used in table Summary 1.A of the common reporting format or any other disaggregation level that the Party used to determine its key categories.
Documentation box:
Parties should provide the full information on methodologies used for identifying key categories and the quantitative results from the level and trend assessments (according to tables 7.1–7.3 of the IPCC good practice guidance and tables 5.4.1–5.4.3 of the IPCC good practice guidance for LULUCF) in Annex 1 to the NIR.

## Table8(a)s1
TABLE 8(a) RECALCULATION - RECALCULATED DATA | [17 empty] | Recalculated year: | Inventory 1992
(Sheet 1 of 2) | [18 empty] | Submission 2012 v1.1
LIECHTENSTEIN
GREENHOUSE GAS SOURCE AND SINK CATEGORIES |  | CO2 | [5 empty] | CH4 | [5 empty] | N2O
|  | Previous submission | Latest submission | Difference | Difference(1) | Impact of recalculation on total emissions excluding LULUCF (2) | Impact of recalculation on total emissions including LULUCF(3) | Previous submission | Latest submission | Difference | Difference(1) | Impact of recalculation on total emissions excluding LULUCF (2) | Impact of recalculation on total emissions including LULUCF(3) | Previous submission | Latest submission | Difference | Difference(1) | Impact of recalculation on total emissions excluding LULUCF (2) | Impact of recalculation on total emissions including LULUCF(3)
|  | CO2 equivalent (Gg) |  |  | (%) |  |  | CO2 equivalent (Gg) |  |  | (%) |  |  | CO2 equivalent (Gg) |  |  | (%)
Total National Emissions and Removals |  | 203.3824 | 202.1264 | -1.2561 | -0.6176 | -0.52484 | -0.54367 | 13.1288 | 15.7139 | 2.5852 | 19.6908 | 1.0802 | 1.1189 | 13.4531 | 13.1892 | -0.26388 | -1.9615 | -0.11026 | -0.11422
1. Energy |  | 210.2673 | 210.2673 |  |  |  |  | 1.144 | 1.217 | 0.073095 | 6.3897 | 0.030542 | 0.031638 | 1.2156 | 1.405 | 0.18934 | 15.5757 | 0.079116 | 0.081953
1.A. | Fuel Combustion Activities | 210.2673 | 210.2673 |  |  |  |  | 0.72152 | 0.79462 | 0.073095 | 10.1307 | 0.030542 | 0.031638 | 1.2156 | 1.405 | 0.18934 | 15.5757 | 0.079116 | 0.081953
1.A.1. | Energy Industries | 1.782 | 1.782 |  |  |  |  | 0.019187 | 0.019187 |  |  |  |  | 0.05993 | 0.05993
1.A.2. | Manufacturing Industries and Construction | 34.0635 | 34.0635 |  |  |  |  | 0.046205 | 0.046205 |  |  |  |  | 0.050303 | 0.050303
1.A.3. | Transport | 87.7636 | 87.7636 |  |  |  |  | 0.45307 | 0.52616 | 0.073095 | 16.1334 | 0.030542 | 0.031638 | 0.8427 | 1.032 | 0.18934 | 22.4687 | 0.079116 | 0.081953
1.A.4. | Other Sectors | 83.7445 | 83.7445 |  |  |  |  | 0.20246 | 0.20246 |  |  |  |  | 0.22603 | 0.22603
1.A.5. | Other | 2.9137 | 2.9137 |  |  |  |  | 0.00060519 | 0.00060519 |  |  |  |  | 0.036665 | 0.036665
1.B. | Fugitive Emissions from Fuels | NA,NO | NA,NO |  |  |  |  | 0.42243 | 0.42243 |  |  |  |  | NA,NO | NA,NO
1.B.1. | Solid fuel | NA,NO | NA,NO |  |  |  |  | NA,NO | NA,NO |  |  |  |  | NA,NO | NA,NO
1.B.2. | Oil and Natural Gas | NA,NO | NA,NO |  |  |  |  | 0.42243 | 0.42243 |  |  |  |  | NA,NO | NA,NO
2. Industrial Processes |  | NO | NO |  |  |  |  | NO | NO |  |  |  |  | NO | NO
2.A. | Mineral Products | NO | NO |  |  |  |  | NO | NO |  |  |  |  | NO | NO
2.B. | Chemical Industry | NO | NO |  |  |  |  | NO | NO |  |  |  |  | NO | NO
2.C. | Metal Production | NO | NO |  |  |  |  | NO | NO |  |  |  |  | NO | NO
2.D. | Other Production | NO | NO
2.G. | Other | NO | NO |  |  |  |  | NO | NO |  |  |  |  | NO | NO
3. Solvent and Other Product Use |  | 1.3925 | 0.13647 | -1.2561 | -90.2001 | -0.52484 | -0.54367 | [6 empty] | 0.43625 | 0.43625
4. Agriculture | [7 empty] | 11.4218 | 13.8758 | 2.454 | 21.4852 | 1.0254 | 1.0622 | 10.9363 | 10.4562 | -0.48006 | -4.3896 | -0.20059 | -0.20778
4.A. | Enteric Fermentation | [6 empty] | 9.605 | 11.6725 | 2.0676 | 21.5261 | 0.86392 | 0.8949
4.B. | Manure Management | [6 empty] | 1.8169 | 2.2033 | 0.38643 | 21.2693 | 0.16147 | 0.16726 | 1.5523 | 1.2052 | -0.34707 | -22.3581 | -0.14502 | -0.15022
4.C. | Rice Cultivation | [6 empty] | NA,NO | NA,NO
4.D. | Agricultural Soils (4) | [6 empty] | NA,NO | NA,NO |  |  |  |  | 9.384 | 9.251 | -0.13299 | -1.4172 | -0.05557 | -0.057563
4.E. | Prescribed Burning of Savannas | [6 empty] | NA | NA |  |  |  |  | NA | NA
4.F. | Field Burning of Agricultural Residues | [6 empty] | NA,NO | NA,NO |  |  |  |  | NA,NO | NA,NO
4.G. | Other | [6 empty] | NA | NA |  |  |  |  | NA | NA
5. Land Use, Land-Use Change and Forestry (net) (5) |  | -8.2856 | -8.2856 |  |  |  |  | NO | NO |  |  |  |  | NO | NO
5.A. | Forest Land | -18.7762 | -18.7762 |  |  |  |  | NO | NO |  |  |  |  | NO | NO
5.B. | Cropland | 4.4292 | 4.4292 |  |  |  |  | NO | NO |  |  |  |  | NO | NO
5.C. | Grassland | 2.1163 | 2.1163 |  |  |  |  | NO | NO |  |  |  |  | NO | NO
5.D. | Wetlands | 0.15686 | 0.15686 |  |  |  |  | NO | NO |  |  |  |  | NO | NO
5.E. | Settlements | 3.3514 | 3.3514 |  |  |  |  | NO | NO |  |  |  |  | NO | NO
5.F. | Other Land | 0.4368 | 0.4368 |  |  |  |  | NO | NO |  |  |  |  | NO | NO
5.G. | Other | NO | NO |  |  |  |  | NO | NO |  |  |  |  | NO | NO
Note: All footnotes for this table are given at the end of the table on sheet 2.

## Table8(a)s2
TABLE 8(a) RECALCULATION - RECALCULATED DATA | [17 empty] | Recalculated year: | Inventory 1992
(Sheet 2 of 2) | [18 empty] | Submission 2012 v1.1
LIECHTENSTEIN
GREENHOUSE GAS SOURCE AND SINK CATEGORIES |  | CO2 | [5 empty] | CH4 | [5 empty] | N2O
|  | Previous submission | Latest submission | Difference | Difference(1) | Impact of recalculation on total emissions excluding LULUCF (2) | Impact of recalculation on total emissions including LULUCF(3) | Previous submission | Latest submission | Difference | Difference(1) | Impact of recalculation on total emissions excluding LULUCF (2) | Impact of recalculation on total emissions including LULUCF(3) | Previous submission | Latest submission | Difference | Difference(1) | Impact of recalculation on total emissions excluding LULUCF (2) | Impact of recalculation on total emissions including LULUCF(3)
|  | CO2 equivalent (Gg) |  |  | (%) |  |  | CO2 equivalent (Gg) |  |  | (%) |  |  | CO2 equivalent (Gg) |  |  | (%)
6. Waste |  | 0.0081686 | 0.0081686 |  |  |  |  | 0.56299 | 0.62106 | 0.058067 | 10.314 | 0.024263 | 0.025133 | 0.86495 | 0.89178 | 0.026835 | 3.1025 | 0.011213 | 0.011615
6.A. | Solid Waste Disposal on Land | NO | NO |  |  |  |  | 0.16547 | 0.16547
6.B. | Waste-water Handling | [6 empty] | 0.021115 | 0.079182 | 0.058067 | 275 | 0.024263 | 0.025133 | 0.78795 | 0.81478 | 0.026835 | 3.4056 | 0.011213 | 0.011615
6.C. | Waste Incineration | 0.0081686 | 0.0081686 |  |  |  |  | 0.0050652 | 0.0050652 |  |  |  |  | 0.00025323 | 0.00025323
6.D. | Other | NO | NO |  |  |  |  | 0.37134 | 0.37134 |  |  |  |  | 0.076744 | 0.076744
7. Other (as specified in Summary 1.A) |  | NO | NO |  |  |  |  | NO | NO |  |  |  |  | NO | NO
Memo Items:
International Bunkers |  | 0.42715 | 0.42715 |  |  |  |  | 6.1271e-05 | 6.1271e-05 |  |  |  |  | 0.0041606 | 0.0041606
Multilateral Operations |  | NO | NO |  |  |  |  | NO | NO |  |  |  |  | NO | NO
CO2 Emissions from Biomass |  | 5.8356 | 5.8356
GREENHOUSE GAS SOURCE AND SINK CATEGORIES |  | HFCs | [5 empty] | PFCs | [5 empty] | SF6
|  | Previous submission | Latest submission | Difference | Difference(1) | Impact of recalculation on total emissions excluding LULUCF (2) | Impact of recalculation on total emissions including LULUCF(3) | Previous submission | Latest submission | Difference | Difference(1) | Impact of recalculation on total emissions excluding LULUCF (2) | Impact of recalculation on total emissions including LULUCF(3) | Previous submission | Latest submission | Difference | Difference(1) | Impact of recalculation on total emissions excluding LULUCF (2) | Impact of recalculation on total emissions including LULUCF(3)
|  | CO2 equivalent (Gg) |  |  | (%) |  |  | CO2 equivalent (Gg) |  |  | (%) |  |  | CO2 equivalent (Gg) |  |  | (%)
Total Actual Emissions |  | 0.0094142 | 0.0094142 |  |  |  |  | NA,NO | NA,NO |  |  |  |  | NA,NO | NA,NO
2.C.3. | Aluminium Production | [6 empty] | NO | NO
2.E. | Production of Halocarbons and SF6 | NO | NO |  |  |  |  | NO | NO |  |  |  |  | NO | NO
2.F. | Consumption of Halocarbons and SF6 | 0.0094142 | 0.0094142 |  |  |  |  | NO | NO |  |  |  |  | NO | NO
2.G. | Other | NO | NO |  |  |  |  | NO | NO |  |  |  |  | NO | NO
Potential Emissions from Consumption of HFCs/PFCs and SF6 |  | 0.66984 | 0.66984 |  |  |  |  | NO | NO |  |  |  |  | NO | NO
|  |  |  | Previous submission |  | Latest submission |  | Difference | Difference(1)
|  |  |  | CO2 equivalent (Gg) |  |  |  |  | (%)
| Total CO2 Equivalent Emissions with Land Use, Land-Use Change and Forestry |  |  | 229.9737 |  | 231.0389 |  | 1.0652 | 0.46318
| Total CO2 Equivalent Emissions without Land Use, Land-Use Change and Forestry |  |  | 238.2593 |  | 239.3245 |  | 1.0652 | 0.44707
(1) Estimate the percentage change due to recalculation with respect to the previous submission (percentage change = 100 x [(LS-PS)/PS], where LS = latest submission and PS = previous submission. All cases of recalculation of the estimate of the source/sink category should be addressed and explained in table 8(b).
(2) Total emissions refer to total aggregate GHG emissions expressed in terms of CO2 equivalent, excluding GHGs from the LULUCF sector. The impact of the recalculation on the total emissions is calculated as follows: impact of recalculation (%) = 100 x [(source (LS) - source (PS))/total emissions (LS)], where LS = latest submission, PS = previous submission.
(3) Total emissions refer to total aggregate GHG emissions expressed in terms of CO2 equivalent, including GHGs from the LULUCF sector. The impact of the recalculation on the total emissions is calculated as follows: impact of recalculation (%) = 100 x [(source (LS) - source (PS))/total emissions (LS)], where LS = latest submission, PS = previous submission.
(4) Parties which previously reported CO2 from soils in the Agriculture sector should note this in the NIR.
(5) Net CO2 emissions/removals to be reported.
Documentation box:
Parties should provide detailed information on recalculations in Chapter 10: Recalculations and Improvements, and in the relevant sections of Chapters 3 to 9 (see section 2.5 of each of Chapters 3 - 9) of the NIR. Use this documentation box to provide references to relevant sections of the NIR if any additional information and further details are needed to understand the content of this table.

## Table8(b)
TABLE 8(b) RECALCULATION - EXPLANATORY INFORMATION | [6 empty] | Inventory 1992
(Sheet 1 of 1) | [6 empty] | Submission 2012 v1.1
(Part 1 of 2) | [6 empty] | LIECHTENSTEIN
Specify the sector and source/sink category(1) where changes in estimates have occurred: |  | GHG | RECALCULATION DUE TO
|  |  | CHANGES IN: |  |  | Addition/removal/ reallocation of source/sink categories | Other changes in data (e.g. statistical or editorial changes, correction of errors)
|  |  | Methods (2) | Emission factors (2) | Activity data (2)
| Sectors/Totals | CO2 | See NIR, Chapter 10 | See NIR, Chapter 10 | See NIR, Chapter 10
| Sectors/Totals | CO2 | See NIR, Chapter 10 | See NIR, Chapter 10 | See NIR, Chapter 10
| Sectors/Totals | CH4 | See NIR, Chapter 10 | See NIR, Chapter 10 | See NIR, Chapter 10
| Sectors/Totals | N2O | See NIR, Chapter 10 | See NIR, Chapter 10 | See NIR, Chapter 10
1 | Energy | CH4 | See NIR, Chapter 10 | See NIR, Chapter 10 | See NIR, Chapter 10
1 | Energy | N2O | See NIR, Chapter 10 | See NIR, Chapter 10 | See NIR, Chapter 10
1.AA | Fuel Combustion - Sectoral Approach | CH4 | See NIR, Chapter 10 | See NIR, Chapter 10 | See NIR, Chapter 10
1.AA | Fuel Combustion - Sectoral Approach | N2O | See NIR, Chapter 10 | See NIR, Chapter 10 | See NIR, Chapter 10
1.AA.3 | Transport | CH4 | See NIR, Chapter 10 | See NIR, Chapter 10 | See NIR, Chapter 10
1.AA.3 | Transport | N2O | See NIR, Chapter 10 | See NIR, Chapter 10 | See NIR, Chapter 10
| 1.AA.3.B Road Transportation \ Liquid Fuels \ Gasoline | CH4 | See NIR, Chapter 10 | See NIR, Chapter 10 | See NIR, Chapter 10
| 1.AA.3.B Road Transportation \ Liquid Fuels \ Gasoline | N2O | See NIR, Chapter 10 | See NIR, Chapter 10 | See NIR, Chapter 10
| 1.AA.3.B Road Transportation \ Liquid Fuels \ Diesel Oil | CH4 | See NIR, Chapter 10 | See NIR, Chapter 10 | See NIR, Chapter 10
| 1.AA.3.B Road Transportation \ Liquid Fuels \ Diesel Oil | N2O | See NIR, Chapter 10 | See NIR, Chapter 10 | See NIR, Chapter 10
3 | Solvent and Other Product Use | CO2 | See NIR, Chapter 10 | See NIR, Chapter 10 | See NIR, Chapter 10
3.A | Paint Application | CO2 | See NIR, Chapter 10 | See NIR, Chapter 10 | See NIR, Chapter 10
3.B | Degreasing and Dry Cleaning | CO2 | See NIR, Chapter 10 | See NIR, Chapter 10 | See NIR, Chapter 10
3.C | Chemical Products, Manufacture and Processing | CO2 | See NIR, Chapter 10 | See NIR, Chapter 10 | See NIR, Chapter 10
| 3.D.5 Other (please specify) \ Spray cans, cosmetic institutions, hair stylists, house cleaning,laboratories, textile production, v | CO2 | See NIR, Chapter 10 | See NIR, Chapter 10 | See NIR, Chapter 10
4 | Agriculture | CH4 | See NIR, Chapter 10 | See NIR, Chapter 10 | See NIR, Chapter 10
4 | Agriculture | N2O | See NIR, Chapter 10 | See NIR, Chapter 10 | See NIR, Chapter 10
4.A | Enteric Fermentation | CH4 | See NIR, Chapter 10 | See NIR, Chapter 10 | See NIR, Chapter 10
| 4.A Enteric Fermentation \ Cattle \ Option B \ Mature Non-Dairy Cattle | CH4 | See NIR, Chapter 10 | See NIR, Chapter 10 | See NIR, Chapter 10
| 4.A Enteric Fermentation \ Cattle \ Option B \ Young Cattle | CH4 | See NIR, Chapter 10 | See NIR, Chapter 10 | See NIR, Chapter 10
| 4.A Enteric Fermentation \ Sheep | CH4 | See NIR, Chapter 10 | See NIR, Chapter 10 | See NIR, Chapter 10
| 4.A Enteric Fermentation \ Goats | CH4 | See NIR, Chapter 10 | See NIR, Chapter 10 | See NIR, Chapter 10
| 4.A Enteric Fermentation \ Horses | CH4 | See NIR, Chapter 10 | See NIR, Chapter 10 | See NIR, Chapter 10
| 4.A Enteric Fermentation \ Mules and Asses | CH4 | See NIR, Chapter 10 | See NIR, Chapter 10 | See NIR, Chapter 10
| 4.A Enteric Fermentation \ Swine | CH4 | See NIR, Chapter 10 | See NIR, Chapter 10 | See NIR, Chapter 10
| 4.A Enteric Fermentation \ Poultry | CH4 | See NIR, Chapter 10 | See NIR, Chapter 10 | See NIR, Chapter 10
4.B | Manure Management | CH4 | See NIR, Chapter 10 | See NIR, Chapter 10 | See NIR, Chapter 10
4.B | Manure Management | N2O | See NIR, Chapter 10 | See NIR, Chapter 10 | See NIR, Chapter 10
| 4.B Manure Management \ Cattle \ Option B \ Mature Dairy Cattle | CH4 | See NIR, Chapter 10 | See NIR, Chapter 10 | See NIR, Chapter 10
| 4.B Manure Management \ Cattle \ Option B \ Mature Non-Dairy Cattle | CH4 | See NIR, Chapter 10 | See NIR, Chapter 10 | See NIR, Chapter 10
| 4.B Manure Management \ Cattle \ Option B \ Young Cattle | CH4 | See NIR, Chapter 10 | See NIR, Chapter 10 | See NIR, Chapter 10
| 4.B Manure Management \ Sheep | CH4 | See NIR, Chapter 10 | See NIR, Chapter 10 | See NIR, Chapter 10
| 4.B Manure Management \ Goats | CH4 | See NIR, Chapter 10 | See NIR, Chapter 10 | See NIR, Chapter 10
| 4.B Manure Management \ Horses | CH4 | See NIR, Chapter 10 | See NIR, Chapter 10 | See NIR, Chapter 10
| 4.B Manure Management \ Mules and Asses | CH4 | See NIR, Chapter 10 | See NIR, Chapter 10 | See NIR, Chapter 10
| 4.B Manure Management \ Swine | CH4 | See NIR, Chapter 10 | See NIR, Chapter 10 | See NIR, Chapter 10
| 4.B Manure Management \ Poultry | CH4 | See NIR, Chapter 10 | See NIR, Chapter 10 | See NIR, Chapter 10
| 4.B Manure Management \ Liquid system | N2O | See NIR, Chapter 10 | See NIR, Chapter 10 | See NIR, Chapter 10
| 4.B Manure Management \ Solid storage and dry lot | N2O | See NIR, Chapter 10 | See NIR, Chapter 10 | See NIR, Chapter 10
4.D | Agricultural Soils | N2O | See NIR, Chapter 10 | See NIR, Chapter 10 | See NIR, Chapter 10
4.D.1.1 | Synthetic Fertilizers | N2O | See NIR, Chapter 10 | See NIR, Chapter 10 | See NIR, Chapter 10
4.D.1.2 | Animal Manure Applied to Soils | N2O | See NIR, Chapter 10 | See NIR, Chapter 10 | See NIR, Chapter 10
4.D.1.3 | N-fixing Crops | N2O | See NIR, Chapter 10 | See NIR, Chapter 10 | See NIR, Chapter 10
4.D.1.4 | Crop Residue | N2O | See NIR, Chapter 10 | See NIR, Chapter 10 | See NIR, Chapter 10
| 4.D.1.6 Other direct emissions (please specify) \ Sewage sludge and compost as fertilizers | N2O | See NIR, Chapter 10 | See NIR, Chapter 10 | See NIR, Chapter 10
4.D.2 | Pasture, Range and Paddock Manure | N2O | See NIR, Chapter 10 | See NIR, Chapter 10 | See NIR, Chapter 10

## Table8(b).2
TABLE 8(b) RECALCULATION - EXPLANATORY INFORMATION | [6 empty] | Inventory 1992
(Sheet 1 of 1) | [6 empty] | Submission 2012 v1.1
(Part 2 of 2) | [6 empty] | LIECHTENSTEIN
Specify the sector and source/sink category(1) where changes in estimates have occurred: |  | GHG | RECALCULATION DUE TO
|  |  | CHANGES IN: |  |  | Addition/removal/ reallocation of source/sink categories | Other changes in data (e.g. statistical or editorial changes, correction of errors)
|  |  | Methods (2) | Emission factors (2) | Activity data (2)
4.D.3.1 | Atmospheric Deposition | N2O | See NIR, Chapter 10 | See NIR, Chapter 10 | See NIR, Chapter 10
4.D.3.2 | Nitrogen Leaching and Run-off | N2O | See NIR, Chapter 10 | See NIR, Chapter 10 | See NIR, Chapter 10
6 | Waste | CH4 | See NIR, Chapter 10 | See NIR, Chapter 10 | See NIR, Chapter 10
6 | Waste | N2O | See NIR, Chapter 10 | See NIR, Chapter 10 | See NIR, Chapter 10
6.B | Wastewater Handling | CH4 | See NIR, Chapter 10 | See NIR, Chapter 10 | See NIR, Chapter 10
6.B | Wastewater Handling | N2O | See NIR, Chapter 10 | See NIR, Chapter 10 | See NIR, Chapter 10
| 6.B.2.1 Domestic and Commercial (w/o human sewage) \ Sludge | CH4 | See NIR, Chapter 10 | See NIR, Chapter 10 | See NIR, Chapter 10
| 6.B.2.1 Domestic and Commercial (w/o human sewage) \ Sludge | Recovery/CH4 | See NIR, Chapter 10 | See NIR, Chapter 10 | See NIR, Chapter 10
6.B.2.2 | Human sewage | N2O | See NIR, Chapter 10 | See NIR, Chapter 10 | See NIR, Chapter 10
(1) Enter the identification code of the source/sink category (e.g. 1.B.1) in the first column and the name of the category (e.g. Fugitive Emissions from Solid Fuels) in the second column of the table. Note that the source categories entered in this table should match those used in table 8(a).
(2) Explain changes in methods, emission factors and activity data that have resulted in recalculation of the estimate of the source/sink as indicated in table 8(a). Include changes in the assumptions and coefficients in the Methods column.
Documentation box:
Parties should provide the full information on recalculations in Chapter 10: Recalculations and Improvements, and in the relevant sections of Chapters 3 to 9 (see section 2.5 of each of Chapters 3 to 9) of the NIR. Use this documentation box to provide references to relevant sections of the NIR if any additional information and further details are needed to understand the content of this table. References should point particularly to the sections of the NIR in which justifications of the changes as to improvements in the accuracy, completeness and consistency of the inventory are reported.

## Table9(a)
TABLE 9(a) COMPLETENESS - INFORMATION ON NOTATION KEYS |  |  |  | Inventory 1992
(Sheet 1 of 1) |  |  |  | Submission 2012 v1.1
LIECHTENSTEIN
Sources and sinks not estimated (NE)(1)
GHG | Sector(2) | Source/sink category (2) |  | Explanation
Sources and sinks reported elsewhere (IE)(3)
GHG | Source/sink category | Allocation as per IPCC Guidelines | Allocation used by the Party | Explanation
Carbon | 5.A.1 Forest Land remaining Forest Land | Included in Mineral Soils | Included in Mineral Soils | Included in Mineral Soils
Carbon | 5.B.1 Cropland remaining Cropland | Included in Mineral Soils | Included in Mineral Soils | Included in Mineral Soils
Carbon | 5.B.2.2 Grassland converted to Cropland | Included in Mineral Soils | Included in Mineral Soils | Included in Mineral Soils
Carbon | 5.C.1 Grassland remaining Grassland | Included in Mineral Soils | Included in Mineral Soils | Included in Mineral Soils
Carbon | 5.C.2.1 Forest Land converted to Grassland | Included in Mineral Soils | Included in Mineral Soils | Included in Mineral Soils
Carbon | 5.C.2.2 Cropland converted to Grassland | Included in Mineral Soils | Included in Mineral Soils | Included in Mineral Soils
Carbon | 5.C.2.3 Wetlands converted to Grassland | Included in Mineral Soils | Included in Mineral Soils | Included in Mineral Soils
Carbon | 5.C.2.4 Settlements converted to Grassland | Included in Mineral Soils | Included in Mineral Soils | Included in Mineral Soils
Carbon | 5.C.2.5 Other Land converted to Grassland | Included in Mineral Soils | Included in Mineral Soils | Included in Mineral Soils
CH4 | 1.B.2.B.5.1 at industrial plants and power stations | included in 1.B.2.B.4 Distribution | included in 1.B.2.B.4 Distribution | included in 1.B.2.B.4 Distribution
CH4 | 1.B.2.B.5.2 in residential and commercial sectors | included in 1.B.2.B.4 Distribution | included in 1.B.2.B.4 Distribution | included in 1.B.2.B.4 Distribution
CH4 | 6.B.1 Industrial Wastewater | Included in 6.B.2.1 sludge | Included in 6.B.2.1 sludge | Included in 6.B.2.1 sludge
CH4 | 6.B.1 Industrial Wastewater | Included in 6.B.2.1 sludge | Included in 6.B.2.1 sludge | Included in 6.B.2.1 sludge
CH4 | 6.B.2.1 Domestic and Commercial (w/o human sewage) | Included in 6.B.2.1 sludge | Included in 6.B.2.1 sludge | Included in 6.B.2.1 sludge
CH4 | 6.B.2.1 Domestic and Commercial (w/o human sewage) | Included in 6.B.2.1 sludge | Included in 6.B.2.1 sludge | Included in 6.B.2.1 sludge
CH4 | 6.C.1 Biogenic | Included in 6.C.2 | Included in 6.C.2 | Included in 6.C.2
CH4 | 1.AA.2.E Food Processing, Beverages and Tobacco | Included in 1.AA.2.F | Included in 1.AA.2.F | Included in 1.AA.2.F
CH4 | 1.AA.2.E Food Processing, Beverages and Tobacco | Included in 1.AA.2.F | Included in 1.AA.2.F | Included in 1.AA.2.F
CO2 | 1.AA.2.E Food Processing, Beverages and Tobacco | Included in 1.AA.2.F | Included in 1.AA.2.F | Included in 1.AA.2.F
CO2 | 1.AA.2.E Food Processing, Beverages and Tobacco | Included in 1.AA.2.F | Included in 1.AA.2.F | Included in 1.AA.2.F
N2O | 6.B.1 Industrial Wastewater | Included in 6.B.2.2 | Included in 6.B.2.2 | Included in 6.B.2.2
N2O | 6.B.2.1 Domestic and Commercial (w/o human sewage) | Included in 6.B.2.2 | Included in 6.B.2.2 | Included in 6.B.2.2
N2O | 6.B.2.1 Domestic and Commercial (w/o human sewage) | Included in 6.B.2.2 | Included in 6.B.2.2 | Included in 6.B.2.2
N2O | 6.C.1 Biogenic | Included in 6.C.2 | Included in 6.C.2 | Included in 6.C.2
N2O | 1.AA.2.E Food Processing, Beverages and Tobacco | Included in 1.AA.2.F | Included in 1.AA.2.F | Included in 1.AA.2.F
N2O | 1.AA.2.E Food Processing, Beverages and Tobacco | Included in 1.AA.2.F | Included in 1.AA.2.F | Included in 1.AA.2.F
(1) Clearly indicate sources and sinks which are considered in the IPCC Guidelines but are not considered in the submitted inventory. Explain the reason for excluding these sources and sinks, in order to avoid arbitrary interpretations. An entry should be made for each source/sink category for which the notation key NE (not estimated) is entered in the sectoral tables.
(2) Indicate omitted source/sink following the IPCC source/sink category structure (e.g. sector: Waste, source category: Waste-Water Handling).
(3) Clearly indicate sources and sinks in the submitted inventory that are allocated to a sector other than that indicated by the IPCC Guidelines. Show the sector indicated in the IPCC Guidelines and the sector to which the source or sink is allocated in the submitted inventory. Explain the reason for reporting these sources and sinks in a different sector. An entry should be made for each source/sink for which the notation key IE (included elsewhere) is used in the sectoral tables.

## Table9(b)
TABLE 9(b) COMPLETENESS - INFORMATION ON ADDITIONAL GREENHOUSE GASES | [5 empty] | Inventory 1992
(Sheet 1 of 1) | [5 empty] | Submission 2012 v1.1
LIECHTENSTEIN
Additional GHG emissions reported(1)
GHG | Source category | Emissions (Gg) | Estimated GWP value (100-year horizon) | Emissions CO2 equivalent (Gg) | Reference to the source of GWP value | Explanation
(1) Parties are encouraged to provide information on emissions of greenhouse gases whose GWP values have not yet been agreed upon by the COP. Include such gases in this table if they are considered in the submitted inventory. Provide additional information on the estimation methods used.
Documentation box:
Parties should provide detailed information regarding completeness of the inventory in the NIR (Chapter 1.8: General Assessment of the Completeness, and Annex 5). Use this documentation box to provide references to relevant sections of the NIR if any additional information and further details are needed to understand the content of this table.

## Table10s1
TABLE 10 EMISSION TRENDS |  |  |  | Inventory 1992
CO2 |  |  |  | Submission 2012 v1.1
LIECHTENSTEIN
GREENHOUSE GAS SOURCE AND SINK CATEGORIES | Base year ( 1990 ) | 1991 | 1992 | Change from base to latest reported year
| (Gg) | (Gg) | (Gg) | %
1. Energy | 201.5282 | 209.3229 | 210.2673 | 4.3364
A. Fuel Combustion (Sectoral Approach) | 201.5282 | 209.3229 | 210.2673 | 4.3364
1. Energy Industries | 0.1188 | 0.7722 | 1.782 | 1400
2. Manufacturing Industries and Construction | 35.2258 | 34.1499 | 34.0635 | -3.2996
3. Transport | 75.3748 | 88.5385 | 87.7636 | 16.4362
4. Other Sectors | 88.4446 | 83.0077 | 83.7445 | -5.3141
5. Other | 2.3642 | 2.8546 | 2.9137 | 23.2431
B. Fugitive Emissions from Fuels | NA,NO | NA,NO | NA,NO | 0
1. Solid Fuels | NA,NO | NA,NO | NA,NO | 0
2. Oil and Natural Gas | NA,NO | NA,NO | NA,NO | 0
2. Industrial Processes | NO | NO | NO | 0
A. Mineral Products | NO | NO | NO | 0
B. Chemical Industry | NO | NO | NO | 0
C. Metal Production | NO | NO | NO | 0
D. Other Production | NO | NO | NO | 0
E. Production of Halocarbons and SF6
F. Consumption of Halocarbons and SF6
G. Other | NO | NO | NO | 0
3. Solvent and Other Product Use | 0.083351 | 0.10623 | 0.13647 | 63.7278
4. Agriculture
A. Enteric Fermentation
B. Manure Management
C. Rice Cultivation
D. Agricultural Soils
E. Prescribed Burning of Savannas
F. Field Burning of Agricultural Residues
G. Other
5. Land Use, Land-Use Change and Forestry(2) | -8.2151 | -8.2503 | -8.2856 | 0.85884
A. Forest Land | -18.7404 | -18.7583 | -18.7762 | 0.19059
B. Cropland | 4.4408 | 4.435 | 4.4292 | -0.26097
C. Grassland | 2.1396 | 2.1279 | 2.1163 | -1.0866
D. Wetlands | 0.15686 | 0.15686 | 0.15686 | 0
E. Settlements | 3.3514 | 3.3514 | 3.3514 | 0
F. Other Land | 0.4368 | 0.4368 | 0.4368 | 0
G. Other | NO | NO | NO | 0
6. Waste | 0.008128 | 0.0081483 | 0.0081686 | 0.5
A. Solid Waste Disposal on Land | NO | NO | NO | 0
B. Waste-water Handling
C. Waste Incineration | 0.008128 | 0.0081483 | 0.0081686 | 0.5
D. Other | NO | NO | NO | 0
7. Other (as specified in Summary 1.A) | NO | NO | NO | 0
Total CO2 emissions including net CO2 from LULUCF | 193.4047 | 201.187 | 202.1264 | 4.5096
Total CO2 emissions excluding net CO2 from LULUCF | 201.6197 | 209.4373 | 210.412 | 4.3608
Memo Items:
International Bunkers | 0.42715 | 0.42715 | 0.42715 | 0
Aviation | 0.42715 | 0.42715 | 0.42715 | 0
Marine | NA,NO | NA,NO | NA,NO | 0
Multilateral Operations | NO | NO | NO | 0
CO2 Emissions from Biomass | 5.6744 | 4.4831 | 5.8356 | 2.8417
Note: All footnotes for this table are given at the end of the table on sheet 5.

## Table10s2
TABLE 10 EMISSION TRENDS |  |  |  | Inventory 1992
CH4 |  |  |  | Submission 2012 v1.1
LIECHTENSTEIN
GREENHOUSE GAS SOURCE AND SINK CATEGORIES | Base year ( 1990 ) | 1991 | 1992 | Change from base to latest reported year
| (Gg) | (Gg) | (Gg) | %
1. Energy | 0.052662 | 0.054638 | 0.057955 | 10.0494
A. Fuel Combustion (Sectoral Approach) | 0.037359 | 0.03657 | 0.037839 | 1.2863
1. Energy Industries | 0.00014744 | 0.00044894 | 0.00091368 | 519.6871
2. Manufacturing Industries and Construction | 0.0020525 | 0.0021547 | 0.0022002 | 7.1973
3. Transport | 0.026091 | 0.026597 | 0.025055 | -3.969
4. Other Sectors | 0.0090444 | 0.0073417 | 0.0096409 | 6.5958
5. Other | 2.3226e-05 | 2.8138e-05 | 2.8819e-05 | 24.0814
B. Fugitive Emissions from Fuels | 0.015304 | 0.018068 | 0.020116 | 31.4413
1. Solid Fuels | NA,NO | NA,NO | NA,NO | 0
2. Oil and Natural Gas | 0.015304 | 0.018068 | 0.020116 | 31.4413
2. Industrial Processes | NO | NO | NO | 0
A. Mineral Products | NO | NO | NO | 0
B. Chemical Industry | NO | NO | NO | 0
C. Metal Production | NO | NO | NO | 0
D. Other Production
E. Production of Halocarbons and SF6
F. Consumption of Halocarbons and SF6
G. Other | NO | NO | NO | 0
3. Solvent and Other Product Use
4. Agriculture | 0.68319 | 0.67432 | 0.66075 | -3.2837
A. Enteric Fermentation | 0.57387 | 0.56406 | 0.55583 | -3.1436
B. Manure Management | 0.10931 | 0.11026 | 0.10492 | -4.0191
C. Rice Cultivation | NA,NO | NA,NO | NA,NO | 0
D. Agricultural Soils | NA,NO | NA,NO | NA,NO | 0
E. Prescribed Burning of Savannas | NA | NA | NA | 0
F. Field Burning of Agricultural Residues | NA,NO | NA,NO | NA,NO | 0
G. Other | NA | NA | NA | 0
5. Land Use, Land-Use Change and Forestry | NO | NO | NO | 0
A. Forest Land | NO | NO | NO | 0
B. Cropland | NO | NO | NO | 0
C. Grassland | NO | NO | NO | 0
D. Wetlands | NO | NO | NO | 0
E. Settlements | NO | NO | NO | 0
F. Other Land | NO | NO | NO | 0
G. Other | NO | NO | NO | 0
6. Waste | 0.033303 | 0.029448 | 0.029574 | -11.1959
A. Solid Waste Disposal on Land | 0.010405 | 0.0090544 | 0.0078794 | -24.2703
B. Waste-water Handling | 0.0033982 | 0.0035616 | 0.0037706 | 10.9582
C. Waste Incineration | 0.00024 | 0.0002406 | 0.0002412 | 0.5
D. Other | 0.01926 | 0.016592 | 0.017683 | -8.1874
7. Other (as specified in Summary 1.A) | NO | NO | NO | 0
Total CH4 emissions including CH4 from LULUCF | 0.76915 | 0.75841 | 0.74828 | -2.7134
Total CH4 emissions excluding CH4 from LULUCF | 0.76915 | 0.75841 | 0.74828 | -2.7134
Memo Items:
International Bunkers | 2.9177e-06 | 2.9177e-06 | 2.9177e-06 | 0
Aviation | 2.9177e-06 | 2.9177e-06 | 2.9177e-06 | 0
Marine | NA,NO | NA,NO | NA,NO | 0
Multilateral Operations | NO | NO | NO | 0
CO2 Emissions from Biomass
Note: All footnotes for this table are given at the end of the table on sheet 5.

## Table10s3
TABLE 10 EMISSION TRENDS |  |  |  | Inventory 1992
N2O |  |  |  | Submission 2012 v1.1
LIECHTENSTEIN
GREENHOUSE GAS SOURCE AND SINK CATEGORIES | Base year ( 1990 ) | 1991 | 1992 | Change from base to latest reported year
| (Gg) | (Gg) | (Gg) | %
1. Energy | 0.0036972 | 0.0041811 | 0.0045322 | 22.5844
A. Fuel Combustion (Sectoral Approach) | 0.0036972 | 0.0041811 | 0.0045322 | 22.5844
1. Energy Industries | 0.00017153 | 0.00018095 | 0.00019332 | 12.7073
2. Manufacturing Industries and Construction | 0.00018255 | 0.00016606 | 0.00016227 | -11.1118
3. Transport | 0.0024744 | 0.0030161 | 0.0033292 | 34.5464
4. Other Sectors | 0.00077288 | 0.00070216 | 0.00072914 | -5.6585
5. Other | 9.5867e-05 | 0.00011581 | 0.00011827 | 23.3722
B. Fugitive Emissions from Fuels | NA,NO | NA,NO | NA,NO | 0
1. Solid Fuels | NA,NO | NA,NO | NA,NO | 0
2. Oil and Natural Gas | NA,NO | NA,NO | NA,NO | 0
2. Industrial Processes | NO | NO | NO | 0
A. Mineral Products | NO | NO | NO | 0
B. Chemical Industry | NO | NO | NO | 0
C. Metal Production | NO | NO | NO | 0
D. Other Production
E. Production of Halocarbons and SF6
F. Consumption of Halocarbons and SF6
G. Other | NO | NO | NO | 0
3. Solvent and Other Product Use | 0.0015177 | 0.0014604 | 0.0014073 | -7.2782
4. Agriculture | 0.033495 | 0.034307 | 0.03373 | 0.70055
A. Enteric Fermentation
B. Manure Management | 0.003917 | 0.003958 | 0.0038879 | -0.74325
C. Rice Cultivation
D. Agricultural Soils | 0.029578 | 0.030349 | 0.029842 | 0.89175
E. Prescribed Burning of Savannas | NA | NA | NA | 0
F. Field Burning of Agricultural Residues | NA,NO | NA,NO | NA,NO | 0
G. Other | NA | NA | NA | 0
5. Land Use, Land-Use Change and Forestry | NO | NO | NO | 0
A. Forest Land | NO | NO | NO | 0
B. Cropland | NO | NO | NO | 0
C. Grassland | NO | NO | NO | 0
D. Wetlands | NO | NO | NO | 0
E. Settlements | NO | NO | NO | 0
F. Other Land | NO | NO | NO | 0
G. Other | NO | NO | NO | 0
6. Waste | 0.002816 | 0.0028212 | 0.0028767 | 2.1548
A. Solid Waste Disposal on Land
B. Waste-water Handling | 0.0025456 | 0.0025881 | 0.0026283 | 3.2508
C. Waste Incineration | 8.128e-07 | 8.1483e-07 | 8.1686e-07 | 0.5
D. Other | 0.00026964 | 0.00023228 | 0.00024756 | -8.1874
7. Other (as specified in Summary 1.A) | NO | NO | NO | 0
Total N2O emissions including N2O from LULUCF | 0.041526 | 0.04277 | 0.042546 | 2.4559
Total N2O emissions excluding N2O from LULUCF | 0.041526 | 0.04277 | 0.042546 | 2.4559
Memo Items:
International Bunkers | 1.3421e-05 | 1.3421e-05 | 1.3421e-05 | 0
Aviation | 1.3421e-05 | 1.3421e-05 | 1.3421e-05 | 0
Marine | NA,NO | NA,NO | NA,NO | 0
Multilateral Operations | NO | NO | NO | 0
CO2 Emissions from Biomass
Note: All footnotes for this table are given at the end of the table on sheet 5.

## Table10s4
TABLE 10 EMISSION TRENDS |  |  |  | Inventory 1992
HFCs, PFCs and SF6 |  |  |  | Submission 2012 v1.1
LIECHTENSTEIN
GREENHOUSE GAS SOURCE AND SINK CATEGORIES | Base year ( 1990 ) | 1991 | 1992 | Change from base to latest reported year
| (Gg) | (Gg) | (Gg) | %
Emissions of HFCs(3) - (Gg CO2 equivalent) | 9.4918e-05 | 0.00099809 | 0.0094142 | 9818.2014
HFC-23 | NO | NO | NO | 0
HFC-32 | NO | NO | NO | 0
HFC-41 | NO | NO | NO | 0
HFC-43-10mee | NO | NO | NO | 0
HFC-125 | NO | NO | 8.1824e-08 | 100
HFC-134 | NO | NO | NO | 0
HFC-134a | 7.3014e-08 | 7.6776e-07 | 6.7828e-06 | 9189.6876
HFC-152a | NO | NO | NO | 0
HFC-143 | NO | NO | NO | 0
HFC-143a | NO | NO | 9.6702e-08 | 100
HFC-227ea | NO | NO | NO | 0
HFC-236fa | NO | NO | NO | 0
HFC-245ca | NO | NO | NO | 0
Unspecified mix of listed HFCs(4) - (Gg CO2 equivalent) | NO | NO | NO | 0
Emissions of PFCs(3) - (Gg CO2 equivalent) | NA,NO | NA,NO | NA,NO | 0
CF4 | NO | NO | NO | 0
C2F6 | NO | NO | NO | 0
C 3F8 | NO | NO | NO | 0
C4F10 | NO | NO | NO | 0
c-C4F8 | NO | NO | NO | 0
C5F12 | NO | NO | NO | 0
C6F14 | NO | NO | NO | 0
Unspecified mix of listed PFCs(4) - (Gg CO2 equivalent) | NO | NO | NO | 0
Emissions of SF6(3) - (Gg CO2 equivalent) | NA,NO | NA,NO | NA,NO | 0
SF6 | NA,NO | NA,NO | NA,NO | 0
Note: All footnotes for this table are given at the end of the table on sheet 5.

## Table10s5
TABLE 10 EMISSION TRENDS |  | Inventory 1992
SUMMARY |  | Submission 2012 v1.1
LIECHTENSTEIN
GREENHOUSE GAS EMISSIONS | Base year ( 1990 ) | 1991 | 1992 | Change from base to latest reported year
| CO2 equivalent (Gg) | CO2 equivalent (Gg) | CO2 equivalent (Gg) | (%)
CO2 emissions including net CO2 from LULUCF | 193.4047 | 201.187 | 202.1264 | 4.5096
CO2 emissions excluding net CO2 from LULUCF | 201.6197 | 209.4373 | 210.412 | 4.3608
CH4 emissions including CH4 from LULUCF | 16.1522 | 15.9265 | 15.7139 | -2.7134
CH4 emissions excluding CH4 from LULUCF | 16.1522 | 15.9265 | 15.7139 | -2.7134
N2O emissions including N2O from LULUCF | 12.8731 | 13.2586 | 13.1892 | 2.4559
N2O emissions excluding N2O from LULUCF | 12.8731 | 13.2586 | 13.1892 | 2.4559
HFCs | 9.4918e-05 | 0.00099809 | 0.0094142 | 9818.2014
PFCs | NA,NO | NA,NO | NA,NO | 0
SF6 | NA,NO | NA,NO | NA,NO | 0
Total (including LULUCF) | 222.43 | 230.3731 | 231.0389 | 3.8704
Total (excluding LULUCF) | 230.6451 | 238.6234 | 239.3245 | 3.7631
GREENHOUSE GAS SOURCE AND SINK CATEGORIES | Base year ( 1990 ) | 1991 | 1992 | Change from base to latest reported year
| CO2 equivalent (Gg) | CO2 equivalent (Gg) | CO2 equivalent (Gg) | (%)
1. Energy | 203.7803 | 211.7665 | 212.8894 | 4.47
2. Industrial Processes | 9.4918e-05 | 0.00099809 | 0.0094142 | 9818.2014
3. Solvent and Other Product Use | 0.55385 | 0.55896 | 0.57272 | 3.4078
4. Agriculture | 24.7304 | 24.7958 | 24.332 | -1.6108
5. Land Use, Land-Use Change and Forestry(5) | -8.2151 | -8.2503 | -8.2856 | 0.85884
6. Waste | 1.5805 | 1.5011 | 1.521 | -3.7614
7. Other | NO | NO | NO | 0
Total (including LULUCF)(5) | 222.43 | 230.3731 | 231.0389 | 3.8704
(1) The column "Base year" should be filled in only by those Parties with economies in transition that use a base year different from 1990 in accordance with the relevant decisions of the COP. For these Parties, this different base year is used to calculate the percentage change in the final column of this table.
(2) Fill in net emissions/removals as reported in table Summary 1.A. For the purposes of reporting, the signs for removals are always negative (-) and for emissions positive (+).
(3) Enter actual emissions estimates. If only potential emissions estimates are available, these should be reported in this table and an indication for this be provided in the documentation box. Only in these rows are the emissions expressed as CO2 equivalent emissions.
(4) In accordance with the UNFCCC reporting guidelines, HFC and PFC emissions should be reported for each relevant chemical. However, if it is not possible to report values for each chemical (i.e. mixtures, confidential data, lack of disaggregation), this row could be used for reporting aggregate figures for HFCs and PFCs, respectively. Note that the unit used for this row is Gg of CO2 equivalent and that appropriate notation keys should be entered in the cells for the individual chemicals.
(5) Includes net CO2, CH4 and N2O from LULUCF.
Documentation box:
• Parties should provide detailed explanations on emissions trends in Chapter 2: Trends in Greenhouse Gas Emissions and, as appropriate, in the corresponding Chapters 3 - 9 of the NIR. Use this documentation box to provide references to relevant sections of the NIR if any additional information and further details are needed to understand the content of this table.
• Use the documentation box to provide explanations if potential emissions are reported.

## Information (hidden)
Country | LIECHTENSTEIN
Inventory Year | Inventory 1992
Contact Name | Patrick Insinna
Organisation | Office of Environmental Protection
Address | Dr. Grass-Strasse 12
Phone | +423 236 61 96
Fax | +423 236 61 99
E-mail | patrick.insinna@aus.llv.li
Submission | Submission 2012 v1.1
Comments
Version | 1
Generation Time | 11.04.2012 11:13:57
Component Versions
CRFReporter.EXE | 3.5.0.2
CRFBL.DLL | 3.5.0.2
CRFDAC.DLL | 3.5.0.2
CRFSYS.DLL | 3.5.0.2
VariableLinks.DLL | 3.5.0.2
ValueCashe.DLL | 3.5.0.2
CRFReport-templateKP.xls | 3.5.2
CrfXmlStream.dll | 3.5.0.2